## MG ZS EV
Labor Group | Labor code | Labor Description | Labor Time
EMGZS NON EU C | 841B00A | Battery re-charge（12V） | 0.10
EMGZS NON EU D | 841B00A | Battery re-charge（12V） | 0.10
EMGZS NON EU D | C21A027 | Tailgate strut brackets - tailgate side - both - renew | 0.4
EMGZS NON EU D | C21B000 | Tailgate lock
EMGZS NON EU D | C21B001 | Lock - tailgate - renew | 0.3
EMGZS NON EU D | C21B002 | Striker - tailgate - renew | 0.3
EMGZS NON EU D | C21B005 | Outer handle - tailgate - renew | 0.3
EMGZS NON EU D | C21B013 | Striker assembly - tailgate - adjust | 0.2
EMGZS NON EU D | C21B015 | Cover - tailgate latch - renew | 0.2
EMGZS NON EU D | C300000 | Front closures front end sheet metal
EMGZS NON EU D | C310000 | Bonnet
EMGZS NON EU D | C31A000 | Bonnet
EMGZS NON EU D | C31A001 | Hood assembly - renew | 0.4
EMGZS NON EU D | C31A002 | Hood - adjust | 0.3
EMGZS NON EU D | C31A003 | Insulator - hood - renew | 0.3
EMGZS NON EU D | C31A004 | Hinge - hood - left - renew | 0.5
EMGZS NON EU D | C31A005 | Hinge - hood - right - renew | 0.5
EMGZS NON EU D | C31A006 | Hinges - hood - both - renew | 0.7
EMGZS NON EU D | C31A010 | Buffer - hood - left - renew | 0.2
EMGZS NON EU D | C31A011 | Buffer - hood - right - renew | 0.2
EMGZS NON EU D | C31A012 | Buffers - hood - both - renew | 0.2
EMGZS NON EU D | C31A014 | Weatherstrip assembly - hood - rear - renew | 0.2
EMGZS NON EU D | C31A015 | Side buffer - hood - left - renew | 0.2
EMGZS NON EU D | C31A016 | Side buffer - hood - right - renew | 0.2
EMGZS NON EU D | C31A017 | Side buffers - hood - both - renew | 0.2
EMGZS NON EU D | C31A020 | Rod assembly - hood hold open - renew | 0.2
EMGZS NON EU D | C31B000 | Bonnet lock
EMGZS NON EU D | C31B013 | Handle assembly - hood latch release cable - renew | 0.2
EMGZS NON EU D | C31B014 | Shuttle - hood latch release cable - renew | 0.2
EMGZS NON EU D | C31B017 | Hood lock assembly - renew | 0.4
EMGZS NON EU D | C31B021 | Cable assembly - latch side - hood primary latch release - renew | 0.7
EMGZS NON EU D | C31B022 | Cable assembly - cable side - hood primary latch release - renew | 0.5
EMGZS NON EU D | C320000 | Fender
EMGZS NON EU D | C32A000 | Fender
EMGZS NON EU D | C32A001 | Front fender assembly - left - renew | 1.1
EMGZS NON EU D | C32A002 | Front fender assembly - right - renew | 1.1
EMGZS NON EU D | C32A003 | Front fender assemblies - both - renew | 1.6
EMGZS NON EU D | C32A013 | Insulator - front fender - left - renew | 0.6
EMGZS NON EU D | C32A014 | Insulator - front fender - right - renew | 0.6
EMGZS NON EU D | C32A015 | Insulators - front fender - both - renew | 0.8
EMGZS NON EU D | C32A020 | Front bracket assembly - front fender - left - renew | 0.7
EMGZS NON EU D | 221B006 | Control arm assembly - front lower - left - renew | 1
EMGZS NON EU D | 221B007 | Control arm assembly - front lower - right - renew | 1
EMGZS NON EU D | 221B008 | Control arm assemblies - front lower - both - renew | 1.2
EMGZS NON EU D | 221B027 | Clamp - front anti-roll bar bush - renew | 1.4
EMGZS NON EU C | 421A031 | Switch - squab - driver seat - renew | 0.5
EMGZS NON EU C | 421A032 | Switch - cushion - driver seat - renew | 0.5
EMGZS NON EU C | 421A042 | Cover - adjuster finish - inner - driver seat - renew | 0.5
EMGZS NON EU C | 421A043 | Cover - adjust track - driver seat - rear - renew | 0.3
EMGZS NON EU C | 421A045 | Cover - adjust track - driver seat - front - renew | 0.2
EMGZS NON EU C | 421A049 | Lever - adjust track - driver seat - renew | 0.4
EMGZS NON EU C | 421A064 | Cover - side trim panel - driver seat - renew | 0.2
EMGZS NON EU C | 421B000 | Passenger seat
EMGZS NON EU C | 421B002 | Headrest - passenger seat - renew | 0.2
EMGZS NON EU C | 421B003 | Headrest sleeve - passenger seat - left - renew | 0.4
EMGZS NON EU C | 421B004 | Headrest sleeve - passenger seat - right - renew | 0.4
EMGZS NON EU C | 421B005 | Headrest sleeves - passenger seat - both - renew | 0.4
EMGZS NON EU C | 421B009 | Cover assembly - cushion - passenger seat - renew | 1.2
EMGZS NON EU C | 421B012 | Switch - squab - passenger seat - renew | 0.3
EMGZS NON EU C | 421B013 | Side board - outer - passenger seat - renew | 0.5
EMGZS NON EU C | 421B014 | Side board - inner - passenger seat - renew | 0.3
EMGZS NON EU C | 421B020 | Cushion assembly - passenger seat - renew | 0.8
EMGZS NON EU C | 421B021 | Squab assembly - passenger seat - renew | 0.7
EMGZS NON EU C | 421B028 | Cover - squab adjuster - inner - passenger seat - renew | 0.2
EMGZS NON EU C | 421B029 | Cover - adjust track - passenger seat - rear - renew | 0.3
EMGZS NON EU C | 421B031 | Cover - adjust track - passenger seat - front - renew | 0.2
EMGZS NON EU C | 421B034 | Lever - adjust track - passenger seat - renew | 0.4
EMGZS NON EU C | 421B035 | Induction cushion - belt - passenger seat - renew | 1.2
EMGZS NON EU C | 421B046 | Cover - side trim panel - passanger seat - renew | 0.2
EMGZS NON EU C | 421C000 | 2nd seat
EMGZS NON EU C | 421C001 | Headrest - 2nd seat - each - renew | 0.2
EMGZS NON EU C | 421C003 | Headrests - 2nd seat - all - renew | 0.2
EMGZS NON EU C | 421C004 | Headrest sleeve - 2nd seat - each - renew | 0.4
EMGZS NON EU C | 421C006 | Headrest sleeves - 2nd seat - set - renew | 0.5
EMGZS NON EU C | 421C007 | Bracket - 2nd seat cushion hinge - renew | 0.5
EMGZS NON EU C | 421C016 | Release button - squab - 2nd seat - left - renew | 0.5
EMGZS NON EU C | 421C017 | Release button - squab - 2nd seat - right - renew | 0.5
EMGZS NON EU C | 421C018 | Release buttons - squab - 2nd seat - both - renew | 0.5
EMGZS NON EU C | 421C019 | Release button escutcheon - squab - 2nd seat - left - renew | 0.5
EMGZS NON EU C | 421C020 | Release button escutcheon - squab - 2nd seat - right - renew | 0.5
EMGZS NON EU C | 421C021 | Release button escutcheons - squab - 2nd seat - both - renew | 0.6
EMGZS NON EU C | 421C028 | Strike - squab - 2nd seat - left - renew | 0.5
EMGZS NON EU C | 421C029 | Strike - squab - 2nd seat - right - renew | 0.6
EMGZS NON EU C | 421C030 | Strikes - squab - 2nd seat - both - renew | 0.7
EMGZS NON EU C | 421C034 | Cushion assembly - 100% 2nd seat - renew | 0.3
EMGZS NON EU C | 421C035 | Cover assembly - cushion - 100% 2nd seat - renew | 0.6
EMGZS NON EU C | 421C057 | Squab assembly - 40% 2nd seat - renew | 0.3
EMGZS NON EU C | 421C058 | Squab assembly - 60% 2nd seat - renew | 0.3
EMGZS NON EU C | 421C059 | Cover assembly - squab - 40% 2nd seat - renew | 0.9
EMGZS NON EU C | 421C060 | Cover assembly - squab - 60% 2nd seat - renew | 1
EMGZS NON EU C | 4300000 | Interior trim
EMGZS NON EU C | 4310000 | Quarter & garnish trim
EMGZS NON EU C | 431B000 | A pillar trim
EMGZS NON EU C | 431B001 | A pillar upper trim finisher - left - renew | 0.3
EMGZS NON EU C | 431B002 | A pillar upper trim finisher - right - renew | 0.3
EMGZS NON EU C | 431B003 | A pillar upper trim finishers - both - renew | 0.3
EMGZS NON EU C | 431B004 | A pillar lower trim finisher - left - renew | 0.3
EMGZS NON EU C | 431B005 | A pillar lower trim finisher - right - renew | 0.3
EMGZS NON EU C | 431B006 | A pillar lower trim finishers - both - renew | 0.3
EMGZS NON EU C | 431B013 | Cover - a pillar upper trim finisher - upper - left - renew | 0.3
EMGZS NON EU C | C12D026 | Gasket - rear door outer handle - left - rear - renew | 0.3
EMGZS NON EU C | C12D029 | Gasket - rear door outer handle - right - rear - renew | 0.3
EMGZS NON EU C | C12D034 | Striker - rear door - left - adjust | 0.2
EMGZS NON EU C | C12D035 | Striker - rear door - right - adjust | 0.2
EMGZS NON EU C | C12D036 | Striker - rear door - both - adjust | 0.2
EMGZS NON EU C | C12D043 | Plug - rear door outer handle fit hole - left - renew | 0.2
EMGZS NON EU C | C12D044 | Plug - rear door outer handle fit hole - right - renew | 0.2
EMGZS NON EU C | C12D045 | Plugs - rear door outer handle fit hole - both - renew | 0.2
EMGZS NON EU C | C200000 | Rear closure
EMGZS NON EU C | C210000 | tailgate & lift window
EMGZS NON EU C | C21A000 | Tailgate
EMGZS NON EU C | C21A001 | Tailgate assembly - renew | 1.5
EMGZS NON EU C | C21A002 | Gas strut - tailgate - left - renew | 0.2
EMGZS NON EU C | C21A003 | Gas strut - tailgate - right - renew | 0.2
EMGZS NON EU C | C21A004 | Gas struts - tailgate - both - renew | 0.3
EMGZS NON EU C | C21A005 | Hinge - tailgate - left - renew | 0.3
EMGZS NON EU C | C21A006 | Hinge - tailgate - right - renew | 0.3
EMGZS NON EU C | C21A007 | Hinges - tailgate - both - renew | 0.5
EMGZS NON EU C | C21A011 | Bracket assembly - tailgate strut - body side - left - renew | 0.3
EMGZS NON EU C | C21A012 | Bracket assembly - tailgate strut - body side - right - renew | 0.3
EMGZS NON EU C | C21A013 | Bracket assemblies - tailgate strut - body side - both - renew | 0.4
EMGZS NON EU C | C21A014 | Buffer - tailgate - left - renew | 0.2
EMGZS NON EU C | C21A015 | Buffer - tailgate - right - renew | 0.2
EMGZS NON EU C | C21A016 | Buffers - tailgate - both - renew | 0.2
EMGZS NON EU C | C21A020 | Weatherstrip - tailgate - renew | 0.2
EMGZS NON EU C | C21A024 | Tailgate assembly - adjust | 0.2
EMGZS NON EU C | C21A025 | Tailgate strut bracket - tailgate side - left - renew | 0.3
EMGZS NON EU C | C21A026 | Tailgate strut bracket - tailgate side - right - renew | 0.3
EMGZS NON EU C | C21A027 | Tailgate strut brackets - tailgate side - both - renew | 0.4
EMGZS NON EU C | C21B000 | Tailgate lock
EMGZS NON EU C | C21B001 | Lock - tailgate - renew | 0.3
EMGZS NON EU C | C21B002 | Striker - tailgate - renew | 0.3
EMGZS NON EU C | C21B005 | Outer handle - tailgate - renew | 0.3
EMGZS NON EU C | C21B013 | Striker assembly - tailgate - adjust | 0.2
EMGZS NON EU C | C21B015 | Cover - tailgate latch - renew | 0.2
EMGZS NON EU C | C300000 | Front closures front end sheet metal
EMGZS NON EU C | C310000 | Bonnet
EMGZS NON EU C | C31A000 | Bonnet
EMGZS NON EU C | C31A001 | Hood assembly - renew | 0.4
EMGZS NON EU C | C31A002 | Hood - adjust | 0.3
EMGZS NON EU C | C31A003 | Insulator - hood - renew | 0.3
EMGZS NON EU C | C31A004 | Hinge - hood - left - renew | 0.5
EMGZS NON EU C | C31A005 | Hinge - hood - right - renew | 0.5
EMGZS NON EU C | C31A006 | Hinges - hood - both - renew | 0.7
EMGZS NON EU C | C31A010 | Buffer - hood - left - renew | 0.2
EMGZS NON EU C | C31A011 | Buffer - hood - right - renew | 0.2
EMGZS NON EU C | C31A012 | Buffers - hood - both - renew | 0.2
EMGZS NON EU C | C31A014 | Weatherstrip assembly - hood - rear - renew | 0.2
EMGZS NON EU C | C31A015 | Side buffer - hood - left - renew | 0.2
EMGZS NON EU C | C31A016 | Side buffer - hood - right - renew | 0.2
EMGZS NON EU C | C31A017 | Side buffers - hood - both - renew | 0.2
EMGZS NON EU C | C31A020 | Rod assembly - hood hold open - renew | 0.2
EMGZS NON EU C | C31B000 | Bonnet lock
EMGZS NON EU C | C31B013 | Handle assembly - hood latch release cable - renew | 0.2
EMGZS NON EU C | C31B014 | Shuttle - hood latch release cable - renew | 0.2
EMGZS NON EU C | C31B017 | Hood lock assembly - renew | 0.4
EMGZS NON EU C | C31B021 | Cable assembly - latch side - hood primary latch release - renew | 0.7
EMGZS NON EU C | C31B022 | Cable assembly - cable side - hood primary latch release - renew | 0.5
EMGZS NON EU C | C320000 | Fender
EMGZS NON EU C | C32A000 | Fender
EMGZS NON EU C | C32A001 | Front fender assembly - left - renew | 1.1
EMGZS NON EU C | C32A002 | Front fender assembly - right - renew | 1.1
EMGZS NON EU D | 221B039 | Rear bush - front lower arm - left - renew | 0.7
EMGZS NON EU D | 221B040 | Rear bush - front lower arm - right - renew | 0.7
EMGZS NON EU D | 221B041 | Rear bushes - front lower arm - both - renew | 1.1
EMGZS NON EU D | 221B042 | Joint assemblies - front lower arm - both - renew | 0.9
EMGZS NON EU D | 221B043 | Joint assembly - front lower arm - left - renew | 0.7
EMGZS NON EU D | 221B044 | Joint assembly - front lower arm - right - renew | 0.7
EMGZS NON EU D | 221C000 | Front hub
EMGZS NON EU D | 221C001 | Steering knuckle - front - left - renew | 1
EMGZS NON EU D | 221C002 | Steering knuckle - front - right - renew | 1
EMGZS NON EU D | 221C003 | Steering knuckles - front - both - renew | 1.6
EMGZS NON EU D | 221C010 | Hub - front - left - renew | 1
EMGZS NON EU D | 221C011 | Hub - front - right - renew | 1
EMGZS NON EU D | 221C012 | Hubs - front - both - renew | 1.6
EMGZS NON EU D | 221D000 | Front subframe
EMGZS NON EU D | 221D001 | Subframe - front suspension - renew | 2
EMGZS NON EU D | 221D005 | Brace - front subframe - left - renew | 0.3
EMGZS NON EU D | 221D006 | Brace - front subframe - right - renew | 0.3
EMGZS NON EU D | 221D007 | Braces - front subframe - both - renew | 0.4
EMGZS NON EU D | 221D011 | Brace - front suspension frame - renew | 0.3
EMGZS NON EU D | 221D012 | Plate - impact beam to front subframe - left - renew | 0.4
EMGZS NON EU D | 221D013 | Plate - impact beam to front subframe - right - renew | 0.4
EMGZS NON EU D | 221D014 | Plates - impact beam to front subframe - both - renew | 0.5
EMGZS NON EU D | 221D018 | Washer - front suspension frame - each - renew | 1
EMGZS NON EU D | 221D019 | Washers - front suspension frame - set - renew | 1.1
EMGZS NON EU D | 221D021 | Bracket - front suspension frame longitudinal beam reinforced bar - left - renew | 0.4
EMGZS NON EU D | 221D022 | Bracket - front suspension frame longitudinal beam reinforced bar - right - renew | 0.4
EMGZS NON EU D | 221D023 | Crossmember assebmly - front suspension frame - renew | 0.4
EMGZS NON EU D | 2220000 | Rear suspension
EMGZS NON EU D | 222A000 | Rear shock absorber strut
EMGZS NON EU D | 222A001 | Absorber strut - rear suspension - left - renew | 0.6
EMGZS NON EU D | 222A002 | Absorber strut - rear suspension - right - renew | 0.6
EMGZS NON EU D | 222A003 | Absorber struts - rear suspension - both - renew | 0.8
EMGZS NON EU D | 222A004 | Dust cover - rear suspension strut - left - renew | 0.6
EMGZS NON EU D | 222A005 | Dust cover - rear suspension strut - right - renew | 0.6
EMGZS NON EU D | 222A006 | Dust covers - rear suspension strut - both - renew | 0.8
EMGZS NON EU D | 222A007 | Bumper - rear suspension strut - left - renew | 0.6
EMGZS NON EU D | 222A008 | Bumper - rear suspension strut - right - renew | 0.6
EMGZS NON EU D | 222A009 | Bumpers - rear suspension strut - both - renew | 0.8
EMGZS NON EU D | 222A013 | Mounting rubber assembly - rear suspension strut - left - renew | 0.6
EMGZS NON EU D | 222A014 | Mounting rubber assembly - rear suspension strut - right - renew | 0.6
EMGZS NON EU D | 222A015 | Mounting rubber assemblies - rear suspension strut - both - renew | 0.8
EMGZS NON EU D | 222A016 | Washer - rear suspension strut rebound - left - renew | 0.6
EMGZS NON EU D | 222A017 | Washer - rear suspension strut rebound - right - renew | 0.6
EMGZS NON EU D | 222A018 | Washers - rear suspension strut rebound - both - renew | 0.9
EMGZS NON EU D | 222A025 | Insulator - rear suspension spring upper - left - renew | 0.5
EMGZS NON EU D | 222A026 | Insulator - rear suspension spring upper - right - renew | 0.5
EMGZS NON EU D | 222A027 | Insulators - rear suspension spring upper - both - renew | 0.5
EMGZS NON EU D | 222A028 | Insulator - rear suspension spring - lower - left - renew | 0.5
EMGZS NON EU D | 222A029 | Insulator - rear suspension spring - lower - right - renew | 0.5
EMGZS NON EU D | 222A030 | Insulators - rear suspension spring - lower - both - renew | 0.5
EMGZS NON EU D | 222A049 | Cap - rear suspension strut bumper - left - renew | 0.6
EMGZS NON EU D | 222A050 | Cap - rear suspension strut bumper - right - renew | 0.6
EMGZS NON EU D | 222A051 | Caps - rear suspension strut bumper - both - renew | 0.8
EMGZS NON EU D | 222B000 | Rear arm and anti roll bar
EMGZS NON EU D | 222B001 | Spring assembly - rear suspension - left - renew | 0.5
EMGZS NON EU C | 431B014 | Cover - a pillar upper trim finisher - upper - right - renew | 0.3
EMGZS NON EU C | 431B015 | Covers - a pillar upper trim finisher - upper - both - renew | 0.3
EMGZS NON EU C | 431C000 | Bc pillar trim
EMGZS NON EU C | 431C001 | Bc pillar upper trim finisher - left - renew | 0.3
EMGZS NON EU C | 431C002 | Bc pillar upper trim finisher - right - renew | 0.3
EMGZS NON EU C | 431C003 | Bc pillar upper trim finishers - both - renew | 0.4
EMGZS NON EU C | 431C004 | Bc pillar lower trim finisher - left - renew | 0.2
EMGZS NON EU C | 431C005 | Bc pillar lower trim finisher - right - renew | 0.2
EMGZS NON EU C | 431C006 | Bc pillar lower trim finishers - both - renew | 0.3
EMGZS NON EU C | 431C007 | Cover - bc pillar upper trim finisher - upper - left - renew | 0.2
EMGZS NON EU C | 431C010 | Cover - bc pillar upper trim finisher - upper - right - renew | 0.2
EMGZS NON EU C | 431C011 | Covers - bc pillar upper trim finisher - upper - both - renew | 0.2
EMGZS NON EU C | 431D000 | D pillar trim
EMGZS NON EU C | 431D001 | D pillar upper trim finisher - left - renew | 0.4
EMGZS NON EU C | 431D002 | D pillar upper trim finisher - right - renew | 0.4
EMGZS NON EU C | 431D003 | D pillar upper trim finishers - both - renew | 0.7
EMGZS NON EU C | 431D004 | D pillar lower trim finisher - left - renew | 0.3
EMGZS NON EU C | 431D005 | D pillar lower trim finisher - right - renew | 0.3
EMGZS NON EU C | 431D006 | D pillar lower trim finishers - both - renew | 0.3
EMGZS NON EU C | 431D007 | Molding assembly - rear door window - outer - left - renew | 0.3
EMGZS NON EU C | 431D008 | Molding assembly - rear door window - outer - right - renew | 0.3
EMGZS NON EU C | 431D009 | Molding assemblies - rear door window - outer - both - renew | 0.4
EMGZS NON EU C | 431D011 | Cover - d pillar upper trim finisher - upper - left - renew | 0.2
EMGZS NON EU C | 431D012 | Cover - d pillar upper trim finisher - upper - right - renew | 0.2
EMGZS NON EU C | 431D013 | Covers - d pillar upper trim finisher - upper - both - renew | 0.2
EMGZS NON EU C | 431F000 | Sill tread plate
EMGZS NON EU C | 431F008 | Sill tread plate - left - renew | 0.4
EMGZS NON EU C | 431F009 | Sill tread plate - right - renew | 0.4
EMGZS NON EU C | 431F010 | Sill tread plates - both - renew | 0.6
EMGZS NON EU C | 4320000 | Door trim
EMGZS NON EU C | 432A000 | Front door casing - left
EMGZS NON EU C | 432A003 | Water deflector - front door - left - renew | 0.4
EMGZS NON EU C | 432A004 | Trim panel assembly - front door - left - renew | 0.3
EMGZS NON EU C | 432A005 | Moulding - front door trim panel - left - renew | 0.2
EMGZS NON EU C | 432A009 | Handle assembly - inner - front door - left - renew | 0.3
EMGZS NON EU C | 432A011 | Panel - rear mirror - front door - left - renew | 0.3
EMGZS NON EU C | 432A017 | Trim panel assemblies - front door - both - renew | 0.4
EMGZS NON EU C | 432A018 | Water deflectors - front door - both - renew | 0.5
EMGZS NON EU C | 432A023 | Mouldings - front door trim panel - both - renew | 0.2
EMGZS NON EU C | 432A035 | Covers - rear mirror - front door - both - renew | 0.4
EMGZS NON EU C | 432A041 | Handle assemblies - inner - front door - both - renew | 0.4
EMGZS NON EU C | 432A044 | Bracket - reinforcement - grab handle - front door - left - renew | 0.3
EMGZS NON EU C | 432A045 | Brackets - reinforcement - grab handle - front door - both - renew | 0.4
EMGZS NON EU C | 432A054 | Cap - front door inner handle bolt - left - renew | 0.2
EMGZS NON EU C | 432A055 | Cap - front door inner handle bolt - both - renew | 0.2
EMGZS NON EU C | 432B000 | Front door casing - right
EMGZS NON EU C | 432B002 | Water deflector - front door - right - renew | 0.4
EMGZS NON EU C | 432B003 | Trim panel assembly - front door - right - renew | 0.3
EMGZS NON EU C | 432B004 | Moulding - front door trim panel - right - renew | 0.2
EMGZS NON EU C | 432B008 | Bracket - reinforcement - grab handle - front door - right - renew | 0.3
EMGZS NON EU C | 432B009 | Handle assembly - inner - front door - right - renew | 0.3
EMGZS NON EU C | 432B010 | Panel - rear mirror - front door - right - renew | 0.3
EMGZS NON EU C | 432B025 | Cap - front door inner handle bolt - right - renew | 0.2
EMGZS NON EU C | 432C000 | Rear door casing
EMGZS NON EU C | 432C007 | Water deflector - rear door - left - renew | 0.4
EMGZS NON EU C | 432C008 | Water deflector - rear door - right - renew | 0.4
EMGZS NON EU C | C32A003 | Front fender assemblies - both - renew | 1.6
EMGZS NON EU C | C32A013 | Insulator - front fender - left - renew | 0.6
EMGZS NON EU C | C32A014 | Insulator - front fender - right - renew | 0.6
EMGZS NON EU C | C32A015 | Insulators - front fender - both - renew | 0.8
EMGZS NON EU C | C32A020 | Front bracket assembly - front fender - left - renew | 0.7
EMGZS NON EU C | C32A021 | Front bracket assembly - front fender - right - renew | 0.7
EMGZS NON EU C | C32A022 | Front bracket assemblies - front fender - both - renew | 0.9
EMGZS NON EU C | C400000 | Rear view mirrors
EMGZS NON EU C | C410000 | Rear view mirror
EMGZS NON EU C | C41A000 | Exterior mirror
EMGZS NON EU C | C41A001 | Mirror - exterior - left - renew | 0.3
EMGZS NON EU C | C41A002 | Mirror - exterior - right - renew | 0.3
EMGZS NON EU C | C41A003 | Mirrors - exterior - both - renew | 0.4
EMGZS NON EU C | C41A004 | Glass - exterior mirror - left - renew | 0.2
EMGZS NON EU C | C41A005 | Glass - exterior mirror - right - renew | 0.2
EMGZS NON EU C | C41A006 | Glasses - exterior mirror - both - renew | 0.3
EMGZS NON EU C | C41A007 | Housing - exterior mirror - left - renew | 0.3
EMGZS NON EU C | C41A008 | Housing - exterior mirror - right - renew | 0.3
EMGZS NON EU C | C41A009 | Housings - exterior mirror - both - renew | 0.4
EMGZS NON EU C | C41B000 | Interior mirror
EMGZS NON EU C | C41B001 | Mirror assembly - interior - renew | 0.2
EMGZS NON EU C | C41B011 | Cover - multi media sensor - renew | 0.2
EMGZS NON EU D | 0000000 | Vehicle
EMGZS NON EU D | 0050000 | Recall
EMGZS NON EU D | 005B000 | Inner return
EMGZS NON EU D | 0060000 | Marketing campaign
EMGZS NON EU D | 006B000 | Marketing campaign
EMGZS NON EU D | 1100000 | Power generation
EMGZS NON EU D | 1120000 | Engine electrical
EMGZS NON EU D | 112D000 | Power battery and charger
EMGZS NON EU D | 112D001 | Cable - ac charger - renew | 1.3
EMGZS NON EU D | 112D004 | On board charger - renew | 0.9
EMGZS NON EU D | 112D005 | Energy storage system (ESS) - renew | 1.3
EMGZS NON EU D | 112D053 | Battery control module - energy storage system - reprogram and code | 0.4
EMGZS NON EU D | 112D170 | Socket - fast charger - renew | 2
EMGZS NON EU D | 112D171 | On board charger - reprogram and code | 0.3
EMGZS NON EU D | 112D176 | Bracket - on board charger - lower - renew | 1.1
EMGZS NON EU D | 112D177 | Heater - energy storage system - renew | 0.8
EMGZS NON EU D | 112D179 | Module - electric vehicle communication controller - renew | 0.6
EMGZS NON EU D | 112D181 | Module - electric vehicle communication controller - reprogram and code | 0.3
EMGZS NON EU D | 112E000 | Drive motor and control module
EMGZS NON EU D | 112E004 | Drive motor control module - renew | 1
EMGZS NON EU D | 112E005 | Tray - drive motor control module - renew | 0.8
EMGZS NON EU D | 112E007 | Drive motor assembly - renew | 3.6
EMGZS NON EU D | 112E010 | Drive motor control module - reprogram and code | 0.3
EMGZS NON EU D | 112E014 | Cable - drive motor ground - renew | 0.3
EMGZS NON EU D | 1190000 | Fuel cell power module
EMGZS NON EU D | 119A000 | Hybrid power box
EMGZS NON EU D | 119A003 | Manual service disconnect - renew | 0.3
EMGZS NON EU D | 1200000 | Power transmission
EMGZS NON EU D | 1210000 | Automatic transmission
EMGZS NON EU D | 121B000 | Automatic transmission assembly
EMGZS NON EU D | 121B001 | Automatic transmission assembly - renew | 3.6
EMGZS NON EU D | 121B002 | Fluid - automatic transmission - renew | 0.5
EMGZS NON EU D | 121B012 | System - electric drive - renew | 3.4
EMGZS NON EU D | 121C000 | Automatic transmission accessory
EMGZS NON EU D | 121C002 | Drain plug - auto transmission - renew | 0.5
EMGZS NON EU D | 121C013 | Oil seal - differential - left - renew | 0.9
EMGZS NON EU D | 121C015 | Oil seal - differential - right - renew | 0.9
EMGZS NON EU D | 121C017 | Oil seals - differential - both - renew | 1.3
EMGZS NON EU D | 121C020 | Oil seal - input shaft - automatic transmission - renew | 3.5
EMGZS NON EU D | 121C022 | Filler plug - automatic transmission - renew | 0.3
EMGZS NON EU D | 121C036 | Breath plug - automatic transmission - renew | 0.2
EMGZS NON EU D | 121C090 | Washer - auto transmission filler plug - renew | 0.3
EMGZS NON EU D | 222B002 | Spring assembly - rear suspension - right - renew | 0.5
EMGZS NON EU D | 222B003 | Spring assemblies - rear suspension - both - renew | 0.5
EMGZS NON EU D | 222C000 | Rear hub
EMGZS NON EU D | 222C001 | Bearing assembly - rear hub - left - renew | 0.5
EMGZS NON EU D | 222C002 | Bearing assembly - rear hub - right - renew | 0.5
EMGZS NON EU D | 222C003 | Bearing assemblies - rear hub - both - renew | 0.7
EMGZS NON EU D | 222C004 | Cap - rear axle hub - left - renew | 0.3
EMGZS NON EU D | 222C005 | Cap - rear axle hub - right - renew | 0.3
EMGZS NON EU D | 222C006 | Cap - rear axle hub - both - renew | 0.4
EMGZS NON EU D | 222C007 | Bracket - rear hub - left - renew | 0.7
EMGZS NON EU D | 222C008 | Bracket - rear hub - right - renew | 0.7
EMGZS NON EU D | 222C009 | Brackets - rear hub - both - renew | 1.2
EMGZS NON EU D | 222D000 | Rear subframe
EMGZS NON EU D | 222D017 | Equalizer beam assembly - rear suspension - renew | 2
EMGZS NON EU D | 222D018 | Bracket - rear suspension equalizer beam - left - renew | 0.5
EMGZS NON EU D | 222D019 | Bracket - rear suspension equalizer beam - right - renew | 0.5
EMGZS NON EU D | 222D020 | Brackets - rear suspension equalizer beam - both - renew | 0.8
EMGZS NON EU D | 2300000 | Wheel and trim
EMGZS NON EU D | 2310000 | Wheel
EMGZS NON EU D | 231A000 | Wheel
EMGZS NON EU D | 231A001 | Wheel - each - renew | 0.7
EMGZS NON EU D | 231A003 | Wheels - set - renew | 1.6
EMGZS NON EU D | 231A004 | Bolt - wheel - each - renew | 0.3
EMGZS NON EU D | 231A006 | Bolts - wheel - set - renew | 0.5
EMGZS NON EU D | 231A007 | Cover - wheel - each - renew | 0.2
EMGZS NON EU D | 231A008 | Covers - wheel - set - renew | 0.3
EMGZS NON EU D | 231A009 | Wheel - each - balance | 0.4
EMGZS NON EU D | 231A011 | Wheels - set - balance | 1.1
EMGZS NON EU D | 231A014 | Tyre - each - renew | 0.7
EMGZS NON EU D | 231A015 | Tyres - set - renew | 1.5
EMGZS NON EU D | 231A017 | Tyre pressure sensor - each - renew | 0.8
EMGZS NON EU D | 231A021 | Tyre pressure sensor - reprogram and code | 0.4
EMGZS NON EU D | 231A022 | Tyre pressure sensors - set - renew | 1.8
EMGZS NON EU D | 231A024 | Cap - wheel bolt - each - renew | 0.2
EMGZS NON EU D | 231A025 | Caps - wheel bolt - set - renew | 0.3
EMGZS NON EU D | 231A026 | Tyre pressure monitor control module - renew | 0.7
EMGZS NON EU D | 231A027 | Tyre pressure monitor control module - reprogram and code | 0.4
EMGZS NON EU D | 2400000 | Brake
EMGZS NON EU D | 2410000 | Brake
EMGZS NON EU D | 241A000 | Front brake
EMGZS NON EU D | 241A001 | Housing assembly - brake caliper - front - left - renew | 0.9
EMGZS NON EU D | 241A002 | Housing assembly - brake caliper - front - right - renew | 0.9
EMGZS NON EU D | 241A003 | Housing assemblies - brake caliper - front - both - renew | 1.3
EMGZS NON EU D | 241A004 | Bracket - brake caliper - front - left - renew | 0.4
EMGZS NON EU D | 241A005 | Bracket - brake caliper - front - right - renew | 0.4
EMGZS NON EU D | 241A006 | Brackets - brake caliper - front - both - renew | 0.6
EMGZS NON EU D | 241A007 | Brake pads - front - set - renew | 0.7
EMGZS NON EU D | 241A009 | Brake shield - front - left - renew | 0.4
EMGZS NON EU D | 241A010 | Brake shield - front - right - renew | 0.4
EMGZS NON EU D | 241A011 | Brake shields - front - both - renew | 0.6
EMGZS NON EU D | 241A012 | Brake disc - front - left - renew | 0.4
EMGZS NON EU D | 241A013 | Brake disc - front - right - renew | 0.4
EMGZS NON EU D | 241A014 | Brake discs - front - both - renew | 0.5
EMGZS NON EU D | 241A020 | Cap - brake caliper guide - front - right - renew | 0.3
EMGZS NON EU D | 241A021 | Cap - brake caliper guide - front - left - renew | 0.3
EMGZS NON EU D | 241A022 | Spring - brake caliper - front - left - renew | 0.3
EMGZS NON EU D | 241A023 | Spring - brake caliper - front - right - renew | 0.3
EMGZS NON EU D | 241A024 | Caps - brake caliper guide - front - both - renew | 0.3
EMGZS NON EU D | 241A025 | Springs - brake caliper - front - both - renew | 0.4
EMGZS NON EU D | 241A026 | Valve - brake bleeder - front - left - renew | 0.7
EMGZS NON EU D | 241A027 | Valve - brake bleeder - front - right - renew | 0.7
EMGZS NON EU D | 241A028 | Pin assembly - brake caliper guide (with bush) - front - left - renew | 0.4
EMGZS NON EU D | 241A029 | Pin assembly - brake caliper guide (with bush) - front - right - renew | 0.4
EMGZS NON EU C | 432C009 | Water deflectors - rear door - both - renew | 0.5
EMGZS NON EU C | 432C010 | Trim panel assembly - rear door - left - renew | 0.3
EMGZS NON EU C | 432C011 | Trim panel assembly - rear door - right - renew | 0.3
EMGZS NON EU C | 432C012 | Trim panel assemblies - rear door - both - renew | 0.4
EMGZS NON EU C | 432C013 | Moulding - rear door trim panel - left - renew | 0.2
EMGZS NON EU C | 432C014 | Moulding - rear door trim panel - right - renew | 0.2
EMGZS NON EU C | 432C015 | Mouldings - rear door trim panel - both - renew | 0.2
EMGZS NON EU C | 432C025 | Bracket - reinforcement - grab handle - rear door - left - renew | 0.3
EMGZS NON EU C | 432C026 | Bracket - reinforcement - grab handle - rear door - right - renew | 0.3
EMGZS NON EU C | 432C027 | Brackets - reinforcement - grab handle - rear door - both - renew | 0.4
EMGZS NON EU C | 432C028 | Handle assembly - inner - rear door - left - renew | 0.3
EMGZS NON EU C | 432C029 | Handle assembly - inner - rear door - right - renew | 0.3
EMGZS NON EU C | 432C030 | Handle assemblies - inner - rear door - both - renew | 0.4
EMGZS NON EU C | 432C036 | Stopper - rear door without speaker - left - renew | 0.3
EMGZS NON EU C | 432C037 | Stopper - rear door without speaker - right - renew | 0.3
EMGZS NON EU C | 432C038 | Stoppers - rear door without speaker - both - renew | 0.4
EMGZS NON EU C | 432C046 | Trim finisher - inner - quarter - rear - left - renew | 0.2
EMGZS NON EU C | 432C047 | Trim finisher - inner - quarter - rear - right - renew | 0.2
EMGZS NON EU C | 432C048 | Trim finishers - inner - quarter - rear - both - renew | 0.2
EMGZS NON EU C | 432C054 | Cap - rear door inner handle bolt - left - renew | 0.2
EMGZS NON EU C | 432C055 | Cap - rear door inner handle bolt - right - renew | 0.2
EMGZS NON EU C | 432C056 | Caps - rear door inner handle bolt - both - renew | 0.2
EMGZS NON EU C | 4330000 | Roof trim
EMGZS NON EU C | 433A000 | Heading roof
EMGZS NON EU C | 433A001 | Panel - heading roof - renew | 1.6
EMGZS NON EU C | 433A007 | Roof console - renew | 0.3
EMGZS NON EU C | 433B000 | Grab handle
EMGZS NON EU C | 433B002 | Handle - grab - front - passenger - renew | 0.2
EMGZS NON EU C | 433B004 | Handle - grab - rear - left - renew | 0.2
EMGZS NON EU C | 433B005 | Handle - grab - rear - right - renew | 0.2
EMGZS NON EU C | 433B006 | Handles - grab - rear - both - renew | 0.3
EMGZS NON EU C | 433C000 | Sun visor
EMGZS NON EU C | 433C001 | Sun visor - driver - renew | 0.2
EMGZS NON EU C | 433C002 | Sun visor - passenger - renew | 0.2
EMGZS NON EU C | 433C003 | Sun visors - both - renew | 0.3
EMGZS NON EU C | 433C004 | Retaining clip - sun visor - renew | 0.2
EMGZS NON EU C | 433C017 | Cover - retainer - sun visor - driver - renew | 0.2
EMGZS NON EU C | 433C018 | Cover - retainer - sun visor - passenger - renew | 0.2
EMGZS NON EU C | 433C019 | Covers - retainer - sun visor - both - renew | 0.2
EMGZS NON EU C | 4340000 | Floor trim
EMGZS NON EU C | 434A000 | Carpet
EMGZS NON EU C | 434A001 | Carpet - floor panel - renew | 1.8
EMGZS NON EU C | 434A002 | Insulator - rear seat cushion - lower - renew | 0.3
EMGZS NON EU C | 434A017 | Insulator - floor panel carpet - rear - renew | 0.2
EMGZS NON EU C | 434A036 | Cover - vin code - renew | 0.2
EMGZS NON EU C | 4350000 | Decklid trim
EMGZS NON EU C | 435A000 | Decklid trim
EMGZS NON EU C | 435A001 | Trim finisher - decklid - right - renew | 0.6
EMGZS NON EU C | 435A003 | Trim finisher - decklid - left - renew | 0.6
EMGZS NON EU C | 435A004 | Sill tread plate - decklid - renew | 0.2
EMGZS NON EU C | 435A005 | Carpet assebmly - decklid - renew | 0.2
EMGZS NON EU C | 435A006 | Trim finishers - decklid - both - renew | 0.9
EMGZS NON EU C | 435A010 | Cover - sill tread plate - decklid - renew | 0.3
EMGZS NON EU C | 435A017 | Container assembly - decklid - renew | 0.2
EMGZS NON EU C | 435A031 | Trim finisher - decklid - front - renew | 0.3
EMGZS NON EU C | 435A034 | Bracket - decklid carpet - left - renew | 0.3
EMGZS NON EU C | 435A035 | Bracket - decklid carpet - right - renew | 0.3
EMGZS NON EU C | 435B000 | Trim panel - decklid or tailgate
EMGZS NON EU C | 435B002 | Tailgate lower trim panel(decklid inner trim panel) - renew | 0.2
EMGZS NON EU D | 121C091 | Washer - auto transmission drain plug - renew | 0.5
EMGZS NON EU D | 121C114 | O ring - drive motor - electric drive unit housing - renew | 3.5
EMGZS NON EU D | 121C115 | Lock plate - bearing - electric drive unit output shaft - renew | 4
EMGZS NON EU D | 121H000 | Drive machine assembly - automatic transmission
EMGZS NON EU D | 121H040 | O ring - drive motor - input shaft - renew | 4.2
EMGZS NON EU D | 1220000 | Manual transmission
EMGZS NON EU D | 122C000 | Housing and accessories - manual transmission
EMGZS NON EU D | 122C011 | Housing - manual transmission - rear - renew | 4.1
EMGZS NON EU D | 122C012 | Housing - manual transmission - front - renew | 4.2
EMGZS NON EU D | 122C072 | Bracket - transmission harness - renew | 0.2
EMGZS NON EU D | 122F000 | Gear and shaft - input and reverse - manual transmission
EMGZS NON EU D | 122F035 | Bearing - input shaft front - renew | 4.2
EMGZS NON EU D | 122F036 | Bearing - input shaft rear - renew | 4.2
EMGZS NON EU D | 122F037 | Adjuster shim - input shaft - renew | 4.1
EMGZS NON EU D | 122F078 | Input shaft - renew | 4.1
EMGZS NON EU D | 122G000 | Gear and shaft - output - manual transmission
EMGZS NON EU D | 122G022 | Bearing - output shaft - front - renew | 4.2
EMGZS NON EU D | 122G023 | Bearing - output shaft - rear - renew | 4.2
EMGZS NON EU D | 122G052 | Output shaft - renew | 4.1
EMGZS NON EU D | 122I000 | Differential - manual transmission
EMGZS NON EU D | 122I001 | Housing - manual transmission differential - renew | 4.1
EMGZS NON EU D | 122I002 | Washer - sun gear - renew | 4.1
EMGZS NON EU D | 122I003 | Gear - sun - renew | 4.1
EMGZS NON EU D | 122I004 | Gear - planetary - renew | 4.1
EMGZS NON EU D | 122I005 | Washer - planetary gear - renew | 4.1
EMGZS NON EU D | 122I006 | Planetary shaft - renew | 4.1
EMGZS NON EU D | 122I007 | Pin - planetary shaft - renew | 4
EMGZS NON EU D | 122I008 | Gear - final drive - renew | 4.2
EMGZS NON EU D | 122I009 | Bearing - taper differential - renew | 4.1
EMGZS NON EU D | 122I010 | Shim - taper bearing differential - renew | 4.2
EMGZS NON EU D | 1300000 | Power train control and diagnostic
EMGZS NON EU D | 1330000 | Specialty power train control
EMGZS NON EU D | 133B000 | Specialty power train control unit
EMGZS NON EU D | 133B001 | Vehicle control unit - renew | 0.5
EMGZS NON EU D | 133B002 | Vehicle control module - reprogram and code | 0.2
EMGZS NON EU D | 133B003 | Bracket - vehicle control unit - renew | 0.4
EMGZS NON EU D | 2100000 | Steering
EMGZS NON EU D | 2110000 | Steering system
EMGZS NON EU D | 241A030 | Valves - brake bleeder - front - both - renew | 1
EMGZS NON EU D | 241A031 | Pin assemblies - brake caliper guide (with bush) - front - both - renew | 0.5
EMGZS NON EU D | 241A033 | Cap - brake bleeder valve - front - left - renew | 0.2
EMGZS NON EU D | 241A034 | Cap - brake bleeder valve - front - right - renew | 0.2
EMGZS NON EU D | 241A035 | Caps - brake bleeder valve - front - both - renew | 0.3
EMGZS NON EU D | 241B000 | Rear brake
EMGZS NON EU D | 241B001 | Brake disc - rear - left - renew | 0.7
EMGZS NON EU D | 241B002 | Brake disc - rear - right - renew | 0.7
EMGZS NON EU D | 241B003 | Brake discs - rear - both - renew | 1
EMGZS NON EU D | 241B004 | Brake shield - rear - left - renew | 0.5
EMGZS NON EU D | 241B005 | Brake shield - rear - right - renew | 0.5
EMGZS NON EU D | 241B006 | Brake shields - rear - both - renew | 0.8
EMGZS NON EU D | 241B014 | Housing assembly - brake caliper - rear - left - renew | 1.1
EMGZS NON EU D | 241B015 | Housing assembly - brake caliper - rear - right - renew | 1.1
EMGZS NON EU D | 241B016 | Housing assemblies - brake caliper - rear - both - renew | 1.4
EMGZS NON EU D | 241B017 | Bracket - brake caliper - rear - left - renew | 0.7
EMGZS NON EU D | 241B018 | Bracket - brake caliper - rear - right - renew | 0.7
EMGZS NON EU D | 241B019 | Brackets - brake caliper - rear - both - renew | 1
EMGZS NON EU D | 241B020 | Brake pads - rear - set - renew | 0.9
EMGZS NON EU D | 241B050 | Park motor assembly - left - renew | 0.6
EMGZS NON EU D | 241B051 | Park motor assembly - right - renew | 0.6
EMGZS NON EU D | 241B052 | Park motor assemblies - both - renew | 0.7
EMGZS NON EU D | 241B054 | Valve - brake bleeder - rear - left - renew | 0.7
EMGZS NON EU D | 241B055 | Valve - brake bleeder - rear - right - renew | 0.7
EMGZS NON EU D | 241B056 | Valves - brake bleeder - rear - both - renew | 0.8
EMGZS NON EU D | 241B057 | Cap - brake bleeder valve - rear - left - renew | 0.2
EMGZS NON EU D | 241B058 | Cap - brake bleeder valve - rear - right - renew | 0.2
EMGZS NON EU D | 241B059 | Caps - brake bleeder valve - rear - both - renew | 0.3
EMGZS NON EU D | 241B060 | Pin assembly - brake caliper guide(with bush) - rear - left - renew | 0.4
EMGZS NON EU D | 241B061 | Pin assembly - brake caliper guide(with bush) - rear - right - renew | 0.4
EMGZS NON EU D | 241B062 | Pin assemblies - brake caliper guide(with bush) - rear - both - renew | 0.5
EMGZS NON EU D | 241B067 | Spring - brake caliper - rear - left - renew | 0.4
EMGZS NON EU D | 241B068 | Spring - brake caliper - rear - rigth - renew | 0.4
EMGZS NON EU D | 241B069 | Springs - brake caliper - rear - both - renew | 0.5
EMGZS NON EU D | 241C000 | Parking brake
EMGZS NON EU D | 241C011 | Electric park brake switch - renew | 0.3
EMGZS NON EU D | 241C012 | Electric park brake module - renew | 0.8
EMGZS NON EU D | 241C013 | Bracket - electric park brake module - renew | 0.6
EMGZS NON EU D | 241C018 | Electric park brake module - reprogram and code | 0.3
EMGZS NON EU D | 241D000 | Master cylinder and servo
EMGZS NON EU D | 241D001 | Brake master cylinder - renew | 1
EMGZS NON EU D | 241D002 | Reservoir - brake master cylinder - renew | 0.8
EMGZS NON EU D | 241D004 | Brake booster assembly - renew | 1.3
EMGZS NON EU D | 241D005 | Hose assembly - brake booster vacuum - renew | 0.3
EMGZS NON EU D | 241D006 | Electric vacuum pump - renew | 0.3
EMGZS NON EU D | 241D007 | Bracket - electric vacuum pump - renew | 0.4
EMGZS NON EU D | 241D009 | Seal - brake booster - renew | 1.3
EMGZS NON EU D | 241D012 | Cap - brake master cylinder reservior - renew | 0.2
EMGZS NON EU D | 241D014 | Seal - brake master cylinder - renew | 1
EMGZS NON EU D | 241D016 | Filter - brake master cylinder reservior - renew | 0.2
EMGZS NON EU D | 241D021 | Brake lamp sign sensor - renew | 0.3
EMGZS NON EU D | 241E000 | Brake control system
EMGZS NON EU D | 241E001 | Brake control module - renew | 1.3
EMGZS NON EU D | 241E002 | Bracket - upper - brake control module - renew | 1.3
EMGZS NON EU D | 241E003 | Bracket - lower - brake control module - renew | 1.3
EMGZS NON EU D | 241E005 | Wheel speed sensor - front - left - renew | 0.4
EMGZS NON EU D | 241E006 | Wheel speed sensor - front - right - renew | 0.4
EMGZS NON EU D | 241E007 | Wheel speed sensors - front - both - renew | 0.6
EMGZS NON EU C | 435B004 | Cover - tailgate trim panel - left - renew | 0.2
EMGZS NON EU C | 435B005 | Cover - tailgate trim panel - right - renew | 0.2
EMGZS NON EU C | 435B007 | Handle - tailgate trim panel - renew | 0.2
EMGZS NON EU C | 435B008 | Cover - tailgate trim panel - renew | 0.2
EMGZS NON EU C | 435B014 | Cover - tailgate trim panel - upper - middle - renew | 0.3
EMGZS NON EU C | 435B017 | Screw cover - tailgate lower trim - lef - renew | 0.2
EMGZS NON EU C | 435B018 | Screw cover - tailgate lower trim - right - renew | 0.2
EMGZS NON EU C | 4360000 | Rear window trim
EMGZS NON EU C | 436A000 | Rear parcel shelf trim and backlight sun blind
EMGZS NON EU C | 436A001 | Parcel shelf assembly - rear - renew | 0.2
EMGZS NON EU C | 436A004 | Hook - rear parcel shelf - left - renew | 0.2
EMGZS NON EU C | 436A017 | Hook - rear parcel shelf - right - renew | 0.2
EMGZS NON EU C | 436A018 | Hooks - rear parcel shelf - both - renew | 0.2
EMGZS NON EU C | 4400000 | Interior lighting
EMGZS NON EU C | 4410000 | Interior lighting
EMGZS NON EU C | 441A000 | Front reading lamp
EMGZS NON EU C | 441A001 | Reading lamp assembly - front - renew | 0.2
EMGZS NON EU C | 441A002 | Lens - reading lamp - front - renew | 0.2
EMGZS NON EU C | 441A003 | Bulb - reading lamp - front - each - renew | 0.2
EMGZS NON EU C | 441A005 | Bulbs - reading lamp - front - set - renew | 0.3
EMGZS NON EU C | 441A016 | Auxiliary display module - renew | 0.3
EMGZS NON EU C | 441A032 | Switch - emergency call - renew | 0.3
EMGZS NON EU C | 441C000 | Glovebox lamp and decklid lamp
EMGZS NON EU C | 441C003 | Lamp assembly - decklid - renew | 0.3
EMGZS NON EU C | 4500000 | Acoustic treatments
EMGZS NON EU C | 4510000 | Interior acoustic treatment
EMGZS NON EU C | 451A000 | Engine compartment insulator
EMGZS NON EU C | 451A004 | Insulator - secondary bulkhead - renew | 3.1
EMGZS NON EU C | 451B000 | Front section insulator
EMGZS NON EU C | 451B001 | Insulator - front section - renew | 5.4
EMGZS NON EU C | 451C000 | Rear acoustic treatment
EMGZS NON EU C | 451C001 | Insulator - wheel arch - rear - left - renew | 0.7
EMGZS NON EU C | 451C002 | Insulator - wheel arch - rear - right - renew | 0.8
EMGZS NON EU C | 451C003 | Insulator - D pillar - left - renew | 0.7
EMGZS NON EU C | 451C004 | Insulator - D pillar - right - renew | 0.7
EMGZS NON EU C | 4600000 | Seat belt
EMGZS NON EU C | 4610000 | Seat belt
EMGZS NON EU C | 461A000 | Front seat belt
EMGZS NON EU C | 461A001 | Seat belt assembly - front - driver - renew | 0.6
EMGZS NON EU C | 461A002 | Seat belt assembly - front - passenger - renew | 0.6
EMGZS NON EU C | 461A003 | Seat belt assemblies - front - both - renew | 1
EMGZS NON EU C | 461A010 | Buckle - seat belt - front - driver - renew | 0.4
EMGZS NON EU C | 461A011 | Buckle - seat belt - front - passenger - renew | 0.4
EMGZS NON EU C | 461A012 | Buckles - seat belt - front - both - renew | 0.6
EMGZS NON EU C | 461B000 | 2nd seat belt
EMGZS NON EU C | 461B001 | Seat belt assembly - 2nd - left - renew | 0.7
EMGZS NON EU C | 461B002 | Seat belt assembly - 2nd - right - renew | 0.7
EMGZS NON EU C | 461B003 | Seat belt assemblies - 2nd - both - renew | 1.1
EMGZS NON EU C | 461B004 | Seat belt assembly - 2nd - centre - renew | 0.9
EMGZS NON EU C | 461B005 | Buckle - seat belt - 2nd - left - renew | 0.3
EMGZS NON EU C | 461B015 | Buckle - seat belt - 2nd - right - renew | 0.3
EMGZS NON EU C | 461B016 | Buckles - seat belt - 2nd - both - renew | 0.3
EMGZS NON EU C | 461B030 | Bushing - 2nd seat belt - buttom - right - renew | 0.3
EMGZS NON EU C | 461B031 | Bushing - 2nd seat belt - buttom - left - renew | 0.3
EMGZS NON EU C | 461B034 | Escutcheon - seat belt - 2nd - center - renew | 0.3
EMGZS NON EU C | 4700000 | Airbag module
EMGZS NON EU C | 4710000 | Airbag module
EMGZS NON EU C | 471A000 | Front airbag module
EMGZS NON EU C | 471A001 | Airbag - front - driver - renew | 0.5
EMGZS NON EU C | 471A002 | Airbag - front - passenger - renew | 1.9
EMGZS NON EU C | 471C000 | Curtain airbag module
EMGZS NON EU C | 471C001 | Curtain airbag - left - renew | 1.8
EMGZS NON EU C | 471C002 | Bracket - curtain airbag - left - renew | 1.7
EMGZS NON EU D | 241E008 | Wheel speed sensor - rear - left - renew | 0.3
EMGZS NON EU D | 241E009 | Wheel speed sensor - rear - right - renew | 0.3
EMGZS NON EU D | 241E010 | Wheel speed sensors - rear - both - renew | 0.3
EMGZS NON EU D | 241E013 | Brake control module - reprogram and code | 0.3
EMGZS NON EU D | 241E018 | Bracket - wheel speed sensor - renew | 0.3
EMGZS NON EU D | 241F000 | Accelerator & brake pedal - renew
EMGZS NON EU D | 241F002 | Bracket - pedal box - renew | 0.7
EMGZS NON EU D | 241F003 | Accelerator pedal - renew | 0.3
EMGZS NON EU D | 241F004 | Brake pedal - renew | 0.7
EMGZS NON EU D | 241F005 | Rubber - brake pedal - renew | 0.2
EMGZS NON EU D | 241F009 | Spring - brake pedal return - renew | 0.6
EMGZS NON EU D | 241F010 | Brake pedal position sensor - renew | 0.4
EMGZS NON EU D | 241F013 | Bush - brake pedal pivot shaft - renew | 0.7
EMGZS NON EU D | 241F016 | Shaft - brake pedal pivot - renew | 0.7
EMGZS NON EU D | 241G000 | Brake pipes and connectors
EMGZS NON EU D | 241G001 | Hose - front - left - renew | 0.9
EMGZS NON EU D | 241G002 | Hose - front - right - renew | 0.9
EMGZS NON EU D | 241G003 | Hoses - front - both - renew | 1.1
EMGZS NON EU D | 241G004 | Hose - rear - left - renew | 0.9
EMGZS NON EU D | 241G005 | Hose - rear - right - renew | 0.9
EMGZS NON EU D | 241G006 | Hoses - rear - both - renew | 1
EMGZS NON EU D | 241G007 | Hoses - set - renew | 1.4
EMGZS NON EU D | 241G008 | Pipe assembly - brake master cylinder primary to brake control module - renew | 0.8
EMGZS NON EU D | 241G009 | Pipe assembly - brake master cylinder secondary to brake control module - renew | 0.7
EMGZS NON EU D | 241G010 | Pipe - front - left - renew | 0.9
EMGZS NON EU D | 241G011 | Pipe - front - right - renew | 0.9
EMGZS NON EU D | 241G012 | Joint pipe - brake control module to rear right pipe - renew | 0.9
EMGZS NON EU D | 241G013 | Joint pipe - brake control module to rear left pipe - renew | 1
EMGZS NON EU D | 241G014 | Pipe - rear - right - renew | 1.5
EMGZS NON EU D | 241G015 | Pipe - rear - left - renew | 1.5
EMGZS NON EU D | 241G016 | Brake fluid - renew | 0.8
EMGZS NON EU D | 2600000 | Mounts
EMGZS NON EU D | 2610000 | Powertrain mount
EMGZS NON EU D | 261A000 | Powertrain mounting
EMGZS NON EU D | 261A002 | Bracket - engine mount - right - renew | 1.7
EMGZS NON EU D | 261A006 | Engine mount - right - renew | 1.5
EMGZS NON EU D | 261A008 | Bracket - transmission mount - renew | 0.8
EMGZS NON EU D | 261A009 | Tie - mounting - rear - lower - renew | 0.3
EMGZS NON EU D | 261A017 | Transmission mount - renew | 0.7
EMGZS NON EU D | 261A021 | Bracket assembly - mount lower rear support - renew | 0.4
EMGZS NON EU D | 2700000 | Chassis tools
EMGZS NON EU D | 2710000 | Chassis tools
EMGZS NON EU D | 271A000 | Chassis tools
EMGZS NON EU D | 271A001 | Warning triangle - renew | 0
EMGZS NON EU D | 271A005 | Repair sealant - tyre - renew | 0
EMGZS NON EU D | 271A006 | Electric air compressor - renew | 0
EMGZS NON EU D | 271A007 | Towing eye - renew | 0
EMGZS NON EU D | 271A011 | Tool - wheel bolt cap removal - renew | 0
EMGZS NON EU D | 3100000 | Heating & ventilation & air conditioning and cooling system
EMGZS NON EU D | 3110000 | Heating & ventilation & air conditioning
EMGZS NON EU D | 311A000 | Air conditioning compressor and mounting
EMGZS NON EU D | 311A001 | Air conditioning compressor - renew | 1.4
EMGZS NON EU D | 311A005 | Bracket - air conditioning compressor - renew | 0.6
EMGZS NON EU D | 311B000 | Air conditioning hoses and pipes
EMGZS NON EU D | 311B001 | Pressure sensor / switch - air conditioning - renew | 0.9
EMGZS NON EU D | 311B005 | Pipe b - evaporator to compressor - renew | 0.8
EMGZS NON EU D | 311B010 | O ring - condenser to evaporator pipe - renew | 0.8
EMGZS NON EU D | 311B011 | O ring - evaporator to compressor pipe - renew | 0.8
EMGZS NON EU D | 311B012 | O ring - compressor to condenser pipe - renew | 1.2
EMGZS NON EU D | 311B013 | Pipe assembly - air conditioning evaprator - renew | 1.3
EMGZS NON EU D | 311B019 | Seal - heater pipe - bulkhead side - renew | 4.7
EMGZS NON EU D | 311B025 | Seal - air conditioning evaporator pipe to bulkhead - renew | 4.7
EMGZS NON EU D | 311B030 | Pipe a - compressor to condenser - renew | 1.2
EMGZS NON EU C | 471C003 | Curtain airbag - right - renew | 1.8
EMGZS NON EU C | 471C004 | Bracket - curtain airbag - right - renew | 1.7
EMGZS NON EU C | 471C005 | Curtain airbags - both - renew | 2
EMGZS NON EU C | 471C006 | Brackets - curtain airbag - both - renew | 1.7
EMGZS NON EU C | 5100000 | Underbody structure
EMGZS NON EU C | 5110000 | Front structure
EMGZS NON EU C | 511D000 | Rear floor
EMGZS NON EU C | 511D003 | Support assembly - rear floor battery frame - renew | 1.1
EMGZS NON EU C | 511D004 | Cover assembly - floor panel fuel pump manhole - renew | 0.2
EMGZS NON EU C | 511F000 | Radiator upper beam
EMGZS NON EU C | 511F002 | Front end module assembly - renew | 1.6
EMGZS NON EU C | 511F016 | Headlamp frame panel - left - renew | 0.8
EMGZS NON EU C | 511F017 | Headlamp frame panel - right - renew | 0.7
EMGZS NON EU C | 511F018 | Headlamp frame panels - both - renew | 0.9
EMGZS NON EU C | 5300000 | Pickup box & fuel filler flap
EMGZS NON EU C | 5320000 | Fuel filler flap
EMGZS NON EU C | 532A000 | Fuel filler flap
EMGZS NON EU C | 532A007 | Door assembly - charger - renew | 0.6
EMGZS NON EU C | 5400000 | Sealant and adhesive - body
EMGZS NON EU C | 5410000 | Body seal
EMGZS NON EU C | 541A000 | Body seal
EMGZS NON EU C | 541A001 | Plug - body hole - renew | 0.2
EMGZS NON EU C | 5500000 | Painting
EMGZS NON EU C | 5510000 | Vehicle
EMGZS NON EU C | 551A000 | Body assembly
EMGZS NON EU C | 551A005 | Body - entire - color/clear coat | 12
EMGZS NON EU C | 551A006 | Body - entire - refinish/clear coat | 17.2
EMGZS NON EU C | 551A011 | Body - entire - polishing | 2
EMGZS NON EU C | 5520000 | Body
EMGZS NON EU C | 552A000 | Bonnet
EMGZS NON EU C | 552A001 | Bonnet - entire - color/clear coat | 1.8
EMGZS NON EU C | 552A002 | Bonnet - entire - refinsh/clear coat | 2.5
EMGZS NON EU C | 552A003 | Bonnet - entire - polishing | 0.4
EMGZS NON EU C | 552A004 | Bonnet - part - polishing | 0.2
EMGZS NON EU C | 552A005 | Hinge - bonnet - left - color/clear coat | 0.3
EMGZS NON EU C | 552A006 | Hinge - bonnet - right - color/clear coat | 0.3
EMGZS NON EU C | 552B000 | Roof
EMGZS NON EU C | 552B001 | Roof - color/clear coat | 2.3
EMGZS NON EU C | 552B002 | Roof - refinish/clear coat | 2.9
EMGZS NON EU C | 552B003 | Roof - polishing | 0.5
EMGZS NON EU C | 552E000 | Tailgate
EMGZS NON EU C | 552E001 | Tailgate - color/clear coat | 1.5
EMGZS NON EU C | 552E002 | Tailgate - refinish/clear coat | 2
EMGZS NON EU C | 552E003 | Tailgate - polishing | 0.3
EMGZS NON EU C | 552E004 | Applique - license plate - tailgate - refinish/clear coat | 0.3
EMGZS NON EU C | 552E005 | Applique - license plate - tailgate - color/clear coat | 0.3
EMGZS NON EU C | 552E006 | Hinge - tailgate - left - color/clear coat | 0.3
EMGZS NON EU C | 552E007 | Hinge - tailgate - right - color/clear coat | 0.3
EMGZS NON EU C | 552F000 | Front door
EMGZS NON EU C | 552F009 | Door - front - right - color/clear coat | 1.9
EMGZS NON EU C | 552F010 | Door - front - right - refinish/clear coat | 2.4
EMGZS NON EU C | 552F011 | Door - front - left - color/clear coat | 1.9
EMGZS NON EU C | 552F012 | Door - front - left - refinish/clear coat | 2.4
EMGZS NON EU C | 552F013 | Hinge assembly - front side door - right - upper - color/clear coat | 0.3
EMGZS NON EU C | 552F014 | Hinge assembly - front side door - left - upper - color/clear coat | 0.3
EMGZS NON EU C | 552F015 | Door - front - left - polishing | 0.2
EMGZS NON EU C | 552F016 | Door - front - right - polishing | 0.2
EMGZS NON EU C | 552F017 | Outer handle - front door - left - color/clear coat | 0.6
EMGZS NON EU C | 552F018 | Cover - lock cylinder housing - front door - left - color/clear coat | 0.5
EMGZS NON EU C | 552F019 | Outer handle - front door - right - color/clear coat | 0.6
EMGZS NON EU C | 552F020 | Cover - lock cylinder housing - front door - right - color/clear coat | 0.5
EMGZS NON EU C | 552F021 | Hinge assembly - front side door - right - lower - color/clear coat | 0.3
EMGZS NON EU C | 552F022 | Hinge assembly - front side door - left - lower - color/clear coat | 0.3
EMGZS NON EU C | 552G000 | Rear door
EMGZS NON EU C | 552G009 | Door - rear - right - color/clear coat | 1.7
EMGZS NON EU C | 552G010 | Door - rear - right - refinish/clear coat | 2.1
EMGZS NON EU D | 311B031 | Pipe b - compressor to condenser - renew | 0.9
EMGZS NON EU D | 3120000 | Powertrain cooling system
EMGZS NON EU D | 312A000 | Hoses and pipes
EMGZS NON EU D | 312A056 | Bleed hose - drive motor - renew | 0.3
EMGZS NON EU D | 312A060 | Pump - drive motor - renew | 0.6
EMGZS NON EU D | 312A061 | Bracket - drive motor pump - renew | 0.4
EMGZS NON EU D | 312A062 | Connector - inlet - power electronic box - renew | 0.5
EMGZS NON EU D | 312A066 | Coolant - battery - renew | 0.5
EMGZS NON EU D | 312A074 | Expansion tank - power electronic box - renew | 0.3
EMGZS NON EU D | 312A075 | Cap - power electronic box expansion tank - renew | 0.2
EMGZS NON EU D | 312A080 | Coolant - power electronic box - renew | 0.5
EMGZS NON EU D | 312A090 | Hose a - power electronic box to drive motor - renew | 0.5
EMGZS NON EU D | 312A100 | Hose a - drive motor to low temperature radiator - renew | 0.5
EMGZS NON EU D | 312A103 | Hose - power electronic box expansion tank to electric pump - renew | 0.5
EMGZS NON EU D | 312A112 | Hose - charger to drive motor - renew | 0.6
EMGZS NON EU D | 312A116 | Hose - electric pump to charger - renew | 0.6
EMGZS NON EU D | 3200000 | Front interior airflow
EMGZS NON EU D | 3210000 | Front interior airflow
EMGZS NON EU D | 321A000 | Demisters and ventilators
EMGZS NON EU D | 321A001 | Filter - air conditioning - renew | 0.3
EMGZS NON EU D | 321A006 | Drain tube - air conditioning box - renew | 0.2
EMGZS NON EU D | 321A010 | Vent - boot(tailgate) air extractor - renew | 0.6
EMGZS NON EU D | 321A011 | Air conditioning box assembly - renew | 4.7
EMGZS NON EU D | 321A012 | Blower assembly - renew | 0.3
EMGZS NON EU D | 321A015 | Heater core assembly - renew | 4.9
EMGZS NON EU D | 321A017 | Actuator - mode damper - renew | 0.3
EMGZS NON EU D | 321A018 | Transistor pack - blower speed control - renew | 0.3
EMGZS NON EU D | 321A019 | Actuator - fresh & recirculation damper - renew | 0.3
EMGZS NON EU D | 321A021 | Actuator - mix damper - right - renew | 0.3
EMGZS NON EU D | 321A024 | Evaporator assebmly - renew | 5.2
EMGZS NON EU D | 321A026 | Expansion valve - evaporator - renew | 0.8
EMGZS NON EU D | 321A032 | Cover - air conditioning filter - renew | 0.3
EMGZS NON EU D | 321A042 | Temperature sensor - duct air - upper - right - renew | 0.3
EMGZS NON EU D | 321A045 | Temperature sensor - duct air - lower - left - renew | 0.2
EMGZS NON EU D | 321A049 | Temperature sensor - evaporator - renew | 5
EMGZS NON EU D | 321A054 | Air conditioning power temperature control - renew | 0.6
EMGZS NON EU D | 321A059 | Seal - heater core pipe - renew | 4.9
EMGZS NON EU D | 321A068 | O ring - air conditioning expansion valve - inlet - renew | 0.8
EMGZS NON EU D | 321A069 | O ring - air conditioning expansion valve - outlet - renew | 0.8
EMGZS NON EU D | 321A085 | Temperature sensor - air conditioning power temperature control - renew | 0.3
EMGZS NON EU D | 321B000 | Air conditioning control assembly and sensors
EMGZS NON EU D | 321B005 | Temperature sensor - ambient - air conditioning - renew | 0.5
EMGZS NON EU D | 321B009 | Air conditioning control module - reprogram and code | 0.3
EMGZS NON EU D | 321B021 | Panel assembly - air conditioning controler - renew | 0.3
EMGZS NON EU D | 321B022 | Air conditioning control module assebmly - renew | 0.5
EMGZS NON EU D | 3400000 | Front exterior heating & ventilation & air conditioning airflow
EMGZS NON EU D | 3410000 | Front exterior airflow(condenser radiator fan module)
EMGZS NON EU D | 341A000 | Condenser radiator fan module
EMGZS NON EU D | 341A001 | Radiator - engine - renew | 2.7
EMGZS NON EU D | 341A006 | Resistor - cooling fan speed control - renew | 0.3
EMGZS NON EU D | 341A007 | Cooling fan assembly - renew | 1.1
EMGZS NON EU D | 341A008 | Condenser - renew | 2.8
EMGZS NON EU D | 341A010 | Refrigerant - air conditioning system - renew | 0.8
EMGZS NON EU D | 341A012 | Drain valve radiator - renew | 1
EMGZS NON EU D | 341A013 | Deflector - upper - radiator - renew | 0.6
EMGZS NON EU D | 341A014 | Deflector - side - radiator - renew | 0.6
EMGZS NON EU D | 341A016 | Relay - cooling fan - renew | 0.3
EMGZS NON EU D | 341A019 | Temperature sensor - power electric box - renew | 0.5
EMGZS NON EU C | 552G011 | Door - rear - left - color/clear coat | 1.7
EMGZS NON EU C | 552G012 | Door - rear - left - refinish/clear coat | 2.1
EMGZS NON EU C | 552G013 | Hinge assembly - rearside door - right - upper - color/clear coat | 0.3
EMGZS NON EU C | 552G014 | Hinge assembly - rear side door - left - upper - color/clear coat | 0.3
EMGZS NON EU C | 552G015 | Door - rear - left - polishing | 0.2
EMGZS NON EU C | 552G016 | Door - rear - right - polishing | 0.2
EMGZS NON EU C | 552G017 | Outer handle - rear door - left - color/clear coat | 0.6
EMGZS NON EU C | 552G018 | Cover - lock cylinder housing - rear door - left - color/clear coat | 0.5
EMGZS NON EU C | 552G019 | Outer handle - rear door - right - color/clear coat | 0.6
EMGZS NON EU C | 552G020 | Cover - lock cylinder housing - rear door - right - color/clear coat | 0.5
EMGZS NON EU C | 552G021 | Hinge assembly - rear side door - right - lower - color/clear coat | 0.3
EMGZS NON EU C | 552G022 | Hinge assembly - rear side door - left - lower - color/clear coat | 0.3
EMGZS NON EU C | 552H000 | Front fender
EMGZS NON EU C | 552H001 | Fender - front - right - color/clear coat | 1.1
EMGZS NON EU C | 552H002 | Fender - front - right - refinish/clear coat | 1.1
EMGZS NON EU C | 552H003 | Fender - front - left - color/clear coat | 2
EMGZS NON EU C | 552H004 | Fender - front - left - refinish/clear coat | 1.1
EMGZS NON EU C | 552H009 | Fender - front - left - polishing | 0.2
EMGZS NON EU C | 552H010 | Fender - front - right - polishing | 0.2
EMGZS NON EU C | 552I000 | Bodyside
EMGZS NON EU C | 552I001 | Fender - rear - right - color/clear coat | 1.2
EMGZS NON EU C | 552I002 | Fender - rear - right - refinish/clear coat | 1.6
EMGZS NON EU C | 552I003 | Fender - rear - left - color/clear coat | 1.2
EMGZS NON EU C | 552I004 | Fender - rear - left - refinish/clear coat | 1.6
EMGZS NON EU C | 552I005 | Sill - door - right - color/clear coat | 1
EMGZS NON EU C | 552I006 | Sill - door - right - refinish/clear coat | 1.5
EMGZS NON EU C | 552I007 | Sill - door - left - color/clear coat | 1
EMGZS NON EU C | 552I008 | Sill - door - left - refinish/clear coat | 1.5
EMGZS NON EU C | 552K000 | A\B\C\D pillar
EMGZS NON EU C | 552K001 | A pillar - left - refinish/clear coat | 1.5
EMGZS NON EU C | 552K002 | A pillar - left - color/clear coat | 1.3
EMGZS NON EU C | 552K003 | A pillar - right - refinish/clear coat | 1.5
EMGZS NON EU C | 552K004 | A pillar - right - color/clear coat | 1.3
EMGZS NON EU C | 552K005 | B pillar - left - refinish/clear coat | 1.5
EMGZS NON EU C | 552K006 | B pillar - left - color/clear coat | 1.3
EMGZS NON EU C | 552K007 | B pillar - right - refinish/clear coat | 1.5
EMGZS NON EU C | 552K008 | B pillar - right - color/clear coat | 1.3
EMGZS NON EU C | 552K013 | D pillar - left - refinish/clear coat | 1.5
EMGZS NON EU C | 552K014 | D pillar - left - color/clear coat | 1.3
EMGZS NON EU C | 552K015 | D pillar - right - refinish/clear coat | 1.5
EMGZS NON EU C | 552K016 | D pillar - right - color/clear coat | 1.3
EMGZS NON EU C | 5530000 | Exterior
EMGZS NON EU C | 553A000 | Front bumper
EMGZS NON EU C | 553A001 | Fascia - front bumper - color/clear coat | 1.9
EMGZS NON EU C | 553A002 | Fascia - front bumper - refinish/clear coat | 2.6
EMGZS NON EU C | 553A007 | Bumper valance - front - polishing | 0.1
EMGZS NON EU C | 553A008 | Fascia - front bumper - part - refinish/clear coat | 1.3
EMGZS NON EU C | 553B000 | Rear bumper
EMGZS NON EU C | 553B001 | Fascia - rear bumper - color/clear coat | 1.9
EMGZS NON EU C | 553B002 | Fascia - rear bumper - refinish/clear coat | 2.6
EMGZS NON EU C | 553B007 | Bumper valance - rear - polishing | 0.1
EMGZS NON EU C | 553B008 | Fascia - rear bumper - part - refinish/clear coat | 1.3
EMGZS NON EU C | 553D000 | Sill tread plate
EMGZS NON EU C | 553D001 | Sill tread plate - right - color/clear coat | 1
EMGZS NON EU C | 553D002 | Sill tread plate - right - refinish/clear coat | 1
EMGZS NON EU C | 553D003 | Sill tread plate - left - color/clear coat | 1.1
EMGZS NON EU C | 553D004 | Sill tread plate - left - refinish/clear coat | 1.1
EMGZS NON EU C | 553D005 | Sill tread plate - left - polishing | 0.2
EMGZS NON EU C | 553D006 | Sill tread plate - right - polishing | 0.2
EMGZS NON EU C | 553F000 | Exterior mirror
EMGZS NON EU C | 553F001 | Mirror - exterior - right - color/clear coat | 1
EMGZS NON EU D | 341A026 | Insulator - lower - radiator - renew | 1.5
EMGZS NON EU D | 341A027 | Insulator - upper - radiator - renew | 1.5
EMGZS NON EU D | 341A034 | Seal - power electric box temperature sensor - renew | 0.5
EMGZS NON EU D | 341A035 | Deflector - lower - radiator - renew | 0.5
EMGZS NON EU D | 3500000 | Alternative heating & ventilation & air conditioning
EMGZS NON EU D | 3520000 | Hybrid & fuel cell thermal management
EMGZS NON EU D | 352B000 | Hybrid & fuel cell liquid cooling
EMGZS NON EU D | 352B002 | Expansion tank - battery coolant - renew | 0.3
EMGZS NON EU D | 352B006 | Hose a - battery cooler to battery - renew | 0.5
EMGZS NON EU D | 352B007 | Pump - battery coolant - renew | 0.6
EMGZS NON EU D | 352B011 | Hose b - battery cooler to battery - renew | 0.5
EMGZS NON EU D | 352B013 | Bracket - battery cooler - renew | 1.4
EMGZS NON EU D | 352B014 | Cooler - battery - renew | 1.3
EMGZS NON EU D | 352B020 | Expansion valve - battery cooler - renew | 1
EMGZS NON EU D | 352B021 | Bracket - battery coolant water pump - renew | 0.4
EMGZS NON EU D | 352B022 | Cap - battery coolant expansion tank - renew | 0.2
EMGZS NON EU D | 352B027 | Expansion valve bracket - battery cooler - renew | 1.2
EMGZS NON EU D | 352B028 | Insulator - battery cooler - renew | 1.3
EMGZS NON EU D | 352B029 | O ring - battery cooler expansion vavle - inlet - renew | 1
EMGZS NON EU D | 352B030 | O ring - battery cooler expansion vavle - outlet - renew | 1
EMGZS NON EU D | 352B031 | Hose - battery to battery coolant expansion tank - renew | 0.4
EMGZS NON EU D | 352B034 | Hose - battery coolant expansion tank to battery coolant pump - renew | 0.5
EMGZS NON EU D | 352B039 | Hose - electric pump to power battery heater - renew | 0.6
EMGZS NON EU D | 352B040 | Hose - power battery heater to battery cooler - renew | 0.6
EMGZS NON EU D | 4100000 | Instrument panel & console & steering wheel
EMGZS NON EU D | 4110000 | Instrument panel
EMGZS NON EU D | 411A000 | Fascia
EMGZS NON EU D | 411A001 | Instrument panel main assembly - renew | 1.9
EMGZS NON EU D | 411A013 | Ventilator - instrument panel - passenger - renew | 0.2
EMGZS NON EU D | 411A016 | Ventilator - instrument panel - driver - renew | 0.2
EMGZS NON EU D | 411A018 | Glovebox assembly - renew | 0.2
EMGZS NON EU D | 411A026 | Air duct assembly - instrument panel - renew | 1.9
EMGZS NON EU D | 411A045 | Switch - instrument panel passenger airbag dissable - renew | 0.3
EMGZS NON EU D | 411A061 | Start/stop switch - renew | 0.4
EMGZS NON EU D | 411A065 | Cap assembly - instrument panel - diver - renew | 0.2
EMGZS NON EU D | 411A066 | Cap assembly - instrument panel - passenger - renew | 0.2
EMGZS NON EU D | 411A067 | Moulding assembly - instrument panel - upper - renew | 0.3
EMGZS NON EU D | 411A068 | Bezel - instrument pack - renew | 0.2
EMGZS NON EU D | 411A072 | Stop - glovebox door - renew | 0.2
EMGZS NON EU D | 411A076 | Outlet assembly - instrument panel air conditioning - middle - renew | 0.3
EMGZS NON EU D | 411A113 | Cap - knob - voice tuning - renew | 0.2
EMGZS NON EU D | 411A121 | Bezel - air conditioning controler - renew | 0.2
EMGZS NON EU D | 411A122 | Bezel - hazard warning switch- renew | 0.3
EMGZS NON EU D | 411A133 | Cap - instrument panel lower cover - driver - renew | 0.2
EMGZS NON EU D | 411A134 | Mount - instrument panel lower cover cap - driver - renew | 0.2
EMGZS NON EU D | 411A135 | Protector - body control module - renew | 0.3
EMGZS NON EU D | 411B000 | Instrument panel bracket
EMGZS NON EU D | 411B001 | Instrument panel bracket assembly - renew | 3
EMGZS NON EU D | 411B002 | Bracket assembly - instrument panel rail - left - renew | 0.7
EMGZS NON EU D | 411B003 | Bracket assembly - instrument panel rail - right - renew | 0.7
EMGZS NON EU D | 411B004 | Bracket assemblies - instrument panel rail - both - renew | 0.8
EMGZS NON EU D | 411C000 | Center bezel
EMGZS NON EU D | 411C001 | Center bezel assembly - renew | 0.3
EMGZS NON EU D | 411C012 | Blank - console switch - renew | 0.2
EMGZS NON EU D | 411D000 | Assistant panel
EMGZS NON EU D | 411D003 | Panel assembly - instrument panel lower cover - driver - renew | 0.3
EMGZS NON EU D | 4120000 | Console
EMGZS NON EU D | 412A000 | Console
EMGZS NON EU C | 553F003 | Mirror - exterior - right - refinish/clear coat | 1.2
EMGZS NON EU C | 553F004 | Mirror - exterior - left - refinish/clear coat | 1.2
EMGZS NON EU C | 553F005 | Mirror - exterior - right - polishing | 0.2
EMGZS NON EU C | 553F006 | Mirror - exterior - left - polishing | 0.2
EMGZS NON EU C | 5540000 | Dash panel & spoiler
EMGZS NON EU C | 554H000 | Spoiler
EMGZS NON EU C | 554H001 | Spoiler - rear - refinish/clear coat | 1.2
EMGZS NON EU C | 554H002 | Spoiler - rear - color/clear coat | 1
EMGZS NON EU C | 554H003 | Spoiler - rear - polishing | 0.2
EMGZS NON EU C | 6100000 | Fixed window
EMGZS NON EU C | 6110000 | Windscreen
EMGZS NON EU C | 611A000 | Front windscreen
EMGZS NON EU C | 611A001 | Windscreen - front - renew | 2.5
EMGZS NON EU C | 611A015 | Trim finisher - outer - rear windscreen - d pillar - left - renew | 0.8
EMGZS NON EU C | 611A016 | Trim finisher - outer - rear windscreen - d pillar - right - renew | 0.8
EMGZS NON EU C | 611B000 | Rear windscreen
EMGZS NON EU C | 611B001 | Windscreen - rear - renew | 1.9
EMGZS NON EU C | 6200000 | Bumpers - fascia & grille
EMGZS NON EU C | 6210000 | Bumper
EMGZS NON EU C | 621A000 | Front bumper
EMGZS NON EU C | 621A001 | Fascia - front bumper - renew | 0.6
EMGZS NON EU C | 621A004 | Grille - radiator - front bumper - renew | 0.9
EMGZS NON EU C | 621A008 | Cover - towing eye - front bumper - renew | 0.2
EMGZS NON EU C | 621A012 | Bar - front bumper impact - renew | 1.3
EMGZS NON EU C | 621A016 | Undertray - front bumper - renew | 0.4
EMGZS NON EU C | 621A018 | Grille - front bumper - lower - rene | 0.6
EMGZS NON EU C | 621A025 | Bracket - front bumper mounting - rear - left - renew | 0.7
EMGZS NON EU C | 621A026 | Bracket - front bumper mounting - rear - right - renew | 0.7
EMGZS NON EU C | 621A027 | Brackets - front bumper mounting - rear - both - renew | 0.8
EMGZS NON EU C | 621A030 | Panel - front bumper - lower - renew | 0.6
EMGZS NON EU C | 621A041 | Bracket - front bumper mounting - middle - renew | 0.6
EMGZS NON EU C | 621A055 | Mount - front licence scutcheon - renew | 0.7
EMGZS NON EU C | 621A060 | Trim - fog lamp cover - front bumper - left - renew | 0.7
EMGZS NON EU C | 621A061 | Trim - fog lamp cover - front bumper - right - renew | 0.7
EMGZS NON EU C | 621A062 | Trims - fog lamp cover - front bumper - both - renew | 0.8
EMGZS NON EU C | 621A063 | Panel - plenum - front bumper - renew | 0.3
EMGZS NON EU C | 621A065 | Fascia - front bumper - upper - renew | 0.6
EMGZS NON EU C | 621A066 | Fascia - front bumper - lower - renew | 0.6
EMGZS NON EU C | 621A074 | Cover - front detection radar module - front bumper - renew | 0.2
EMGZS NON EU C | 621A075 | Panel - grill - charger door - renew | 0.6
EMGZS NON EU C | 621B000 | Rear bumper
EMGZS NON EU C | 621B001 | Fascia - rear bumper - renew | 0.9
EMGZS NON EU C | 621B004 | Fascia - rear bumper - lower - renew | 0.7
EMGZS NON EU C | 621B018 | Bar - rear bumper impact - renew | 0.7
EMGZS NON EU C | 621B020 | Cover - towing eye - rear bumper - renew | 0.2
EMGZS NON EU C | 621B025 | Protect panel - rear bumper - lower - renew | 0.3
EMGZS NON EU C | 621B037 | Bezel - fog lamp - rear bumper - left - renew | 0.7
EMGZS NON EU C | 621B038 | Bezel - fog lamp - rear bumper - right - renew | 0.7
EMGZS NON EU C | 621B039 | Bezels - fog lamp - rear bumper - both - renew | 0.8
EMGZS NON EU C | 621B053 | Bracket - rear bumper support - front - left - renew | 0.6
EMGZS NON EU C | 621B054 | Bracket - rear bumper support - front - right - renew | 0.6
EMGZS NON EU C | 621B055 | Brackets - rear bumper support - front - both - renew | 0.6
EMGZS NON EU C | 621C000 | Wheel arch liner
EMGZS NON EU C | 621C001 | Liner - wheel arch - front - left - renew | 0.5
EMGZS NON EU C | 621C002 | Liner - wheel arch - front - right - renew | 0.5
EMGZS NON EU C | 621C003 | Liners - wheel arch - front - both - renew | 0.8
EMGZS NON EU C | 621C010 | Liner - wheel arch - rear - left - renew | 0.3
EMGZS NON EU C | 621C011 | Liner - wheel arch - rear - right - renew | 0.3
EMGZS NON EU C | 621C012 | Liners - wheel arch - rear - both - renew | 0.4
EMGZS NON EU C | 553F002 | Mirror - exterior - left - color/clear coat | 1
EMGZS NON EU C | 621C027 | Deflector - front wheel arch liner - left - renew | 0.3
EMGZS NON EU D | 412A001 | Console main assembly - renew | 1.1
EMGZS NON EU D | 412A004 | Switch - hazard warning - renew | 0.3
EMGZS NON EU D | 412A005 | Switch - master door lock - renew | 0.3
EMGZS NON EU D | 412A009 | Moulding - console - front - left - renew | 0.2
EMGZS NON EU D | 412A010 | Moulding - console - front - right - renew | 0.2
EMGZS NON EU D | 412A011 | Mouldings - console - front - both - renew | 0.2
EMGZS NON EU D | 412A015 | Bracket - console mounting - center - renew | 0.6
EMGZS NON EU D | 412A016 | Bracket - console mounting - rear - renew | 0.3
EMGZS NON EU D | 412A021 | Panel - console - front - renew | 0.3
EMGZS NON EU D | 412A023 | Panel - console - upper - renew | 0.3
EMGZS NON EU D | 412A025 | Armrest - console - renew | 0.3
EMGZS NON EU D | 412A026 | Panel - console - rear - renew | 0.2
EMGZS NON EU D | 412A034 | Cover assembly - console heater - driver - renew | 0.2
EMGZS NON EU D | 412A035 | Cover assembly - console heater - passenger - renew | 0.2
EMGZS NON EU D | 412A041 | Cover assemblies - console heater - both - renew | 0.3
EMGZS NON EU D | 412A060 | Holder assembly - console cup - renew | 0.3
EMGZS NON EU D | 412A062 | Moulding - console - upper - renew | 0.7
EMGZS NON EU D | 412A066 | Pad - console armrest box - renew | 0.2
EMGZS NON EU D | 412A075 | Cap - console bolt - renew | 0.2
EMGZS NON EU D | 412A091 | Bracket - console upper trim - renew | 0.8
EMGZS NON EU D | 412A092 | Panel - console - front - left - renew | 0.2
EMGZS NON EU D | 412A093 | Panel - console - front - right - renew | 0.2
EMGZS NON EU D | 412A097 | Module - USB charge - rear - renew | 0.3
EMGZS NON EU D | 412A109 | Gasket - cup holder - console - renew | 0.2
EMGZS NON EU D | 412A110 | Panel - cup holder - console - left - renew | 0.3
EMGZS NON EU D | 412A111 | Panel - cup holder - console - right - renew | 0.3
EMGZS NON EU D | 412A112 | Panel - console - lower storage box - upper - renew | 0.8
EMGZS NON EU D | 412A113 | Pad - console storage box - front - renew | 0.2
EMGZS NON EU D | 412A114 | Pad - console storage box - lower - renew | 0.2
EMGZS NON EU D | 412A115 | Bracket - Console main assembly - front - renew | 0.8
EMGZS NON EU D | 4140000 | Steering wheel
EMGZS NON EU D | 414A000 | Steering wheel
EMGZS NON EU D | 414A001 | Steering wheel - renew | 0.5
EMGZS NON EU D | 414A002 | Switch - steering wheel - renew | 0.5
EMGZS NON EU D | 414A008 | Finisher - steering wheel - renew | 0.2
EMGZS NON EU D | 4200000 | Seat
EMGZS NON EU D | 4210000 | Seat
EMGZS NON EU D | 421A000 | Driver seat
EMGZS NON EU D | 421A002 | Headrest - driver seat - renew | 0.2
EMGZS NON EU D | 421A003 | Headrest sleeve - driver seat - left - renew | 0.4
EMGZS NON EU D | 421A004 | Headrest sleeve - driver seat - right - renew | 0.4
EMGZS NON EU D | 421A005 | Headrest sleeves - driver seat - both - renew | 0.5
EMGZS NON EU D | 421A010 | Cover assembly - cushion - driver seat - renew | 1.2
EMGZS NON EU D | 421A014 | Side board - inner - driver seat - renew | 0.3
EMGZS NON EU D | 421A015 | Switch pack assembly - driver seat - renew | 0.5
EMGZS NON EU D | 421A018 | Side board - outer - driver seat - renew | 0.5
EMGZS NON EU D | 421A020 | Cushion assembly - driver seat - renew | 0.8
EMGZS NON EU D | 421A021 | Squab assembly - driver seat - renew | 0.7
EMGZS NON EU D | 421A022 | Heater element - cushion - driver seat - renew | 1.2
EMGZS NON EU D | 421A031 | Switch - squab - driver seat - renew | 0.5
EMGZS NON EU D | 421A032 | Switch - cushion - driver seat - renew | 0.5
EMGZS NON EU D | 421A042 | Cover - adjuster finish - inner - driver seat - renew | 0.5
EMGZS NON EU D | 421A043 | Cover - adjust track - driver seat - rear - renew | 0.3
EMGZS NON EU D | 421A045 | Cover - adjust track - driver seat - front - renew | 0.2
EMGZS NON EU D | 421A049 | Lever - adjust track - driver seat - renew | 0.4
EMGZS NON EU D | 421A064 | Cover - side trim panel - driver seat - renew | 0.2
EMGZS NON EU D | 421B000 | Passenger seat
EMGZS NON EU D | 421B002 | Headrest - passenger seat - renew | 0.2
EMGZS NON EU D | 421B003 | Headrest sleeve - passenger seat - left - renew | 0.4
EMGZS NON EU D | 421B004 | Headrest sleeve - passenger seat - right - renew | 0.4
EMGZS NON EU C | 0000000 | Vehicle
EMGZS NON EU C | 0050000 | Recall
EMGZS NON EU C | 005B000 | Inner return
EMGZS NON EU C | 0060000 | Marketing campaign
EMGZS NON EU C | 006B000 | Marketing campaign
EMGZS NON EU C | 1100000 | Power generation
EMGZS NON EU C | 1120000 | Engine electrical
EMGZS NON EU C | 112D000 | Power battery and charger
EMGZS NON EU C | 112D001 | Cable - ac charger - renew | 1.3
EMGZS NON EU C | 112D004 | On board charger - renew | 0.9
EMGZS NON EU C | 112D005 | Energy storage system (ESS) - renew | 1.3
EMGZS NON EU C | 112D053 | Battery control module - energy storage system - reprogram and code | 0.4
EMGZS NON EU C | 112D170 | Socket - fast charger - renew | 2
EMGZS NON EU C | 112D171 | On board charger - reprogram and code | 0.3
EMGZS NON EU C | 112D176 | Bracket - on board charger - lower - renew | 1.1
EMGZS NON EU C | 112D177 | Heater - energy storage system - renew | 0.8
EMGZS NON EU C | 112D179 | Module - electric vehicle communication controller - renew | 0.6
EMGZS NON EU C | 112D181 | Module - electric vehicle communication controller - reprogram and code | 0.3
EMGZS NON EU C | 112E000 | Drive motor and control module
EMGZS NON EU C | 112E004 | Drive motor control module - renew | 1
EMGZS NON EU C | 112E005 | Tray - drive motor control module - renew | 0.8
EMGZS NON EU C | 112E007 | Drive motor assembly - renew | 3.6
EMGZS NON EU C | 112E010 | Drive motor control module - reprogram and code | 0.3
EMGZS NON EU C | 112E014 | Cable - drive motor ground - renew | 0.3
EMGZS NON EU C | 1190000 | Fuel cell power module
EMGZS NON EU C | 119A000 | Hybrid power box
EMGZS NON EU C | 119A003 | Manual service disconnect - renew | 0.3
EMGZS NON EU C | 1200000 | Power transmission
EMGZS NON EU C | 1210000 | Automatic transmission
EMGZS NON EU C | 121B000 | Automatic transmission assembly
EMGZS NON EU C | 121B001 | Automatic transmission assembly - renew | 3.6
EMGZS NON EU C | 121B002 | Fluid - automatic transmission - renew | 0.5
EMGZS NON EU C | 121B012 | System - electric drive - renew | 3.4
EMGZS NON EU C | 121C000 | Automatic transmission accessory
EMGZS NON EU C | 121C002 | Drain plug - auto transmission - renew | 0.5
EMGZS NON EU C | 121C013 | Oil seal - differential - left - renew | 0.9
EMGZS NON EU C | 121C015 | Oil seal - differential - right - renew | 0.9
EMGZS NON EU C | 121C017 | Oil seals - differential - both - renew | 1.3
EMGZS NON EU C | 121C020 | Oil seal - input shaft - automatic transmission - renew | 3.5
EMGZS NON EU C | 121C022 | Filler plug - automatic transmission - renew | 0.3
EMGZS NON EU C | 121C036 | Breath plug - automatic transmission - renew | 0.2
EMGZS NON EU C | 121C090 | Washer - auto transmission filler plug - renew | 0.3
EMGZS NON EU C | 121C091 | Washer - auto transmission drain plug - renew | 0.5
EMGZS NON EU C | 121C114 | O ring - drive motor - electric drive unit housing - renew | 3.5
EMGZS NON EU C | 121C115 | Lock plate - bearing - electric drive unit output shaft - renew | 4
EMGZS NON EU C | 121H000 | Drive machine assembly - automatic transmission
EMGZS NON EU C | 121H040 | O ring - drive motor - input shaft - renew | 4.2
EMGZS NON EU C | 1220000 | Manual transmission
EMGZS NON EU C | 122C000 | Housing and accessories - manual transmission
EMGZS NON EU C | 122C011 | Housing - manual transmission - rear - renew | 4.1
EMGZS NON EU C | 122C012 | Housing - manual transmission - front - renew | 4.2
EMGZS NON EU C | 122C072 | Bracket - transmission harness - renew | 0.2
EMGZS NON EU C | 122F000 | Gear and shaft - input and reverse - manual transmission
EMGZS NON EU C | 122F035 | Bearing - input shaft front - renew | 4.2
EMGZS NON EU C | 122F036 | Bearing - input shaft rear - renew | 4.2
EMGZS NON EU C | 122F037 | Adjuster shim - input shaft - renew | 4.1
EMGZS NON EU C | 122F078 | Input shaft - renew | 4.1
EMGZS NON EU C | 122G000 | Gear and shaft - output - manual transmission
EMGZS NON EU C | 122G022 | Bearing - output shaft - front - renew | 4.2
EMGZS NON EU C | 122G023 | Bearing - output shaft - rear - renew | 4.2
EMGZS NON EU C | 122G052 | Output shaft - renew | 4.1
EMGZS NON EU C | 122I000 | Differential - manual transmission
EMGZS NON EU C | 621C028 | Deflector - front wheel arch liner - right - renew | 0.3
EMGZS NON EU C | 621C029 | Deflectors - front wheel arch liner - both - renew | 0.5
EMGZS NON EU C | 621D000 | Rear license plate applique
EMGZS NON EU C | 621D004 | Cover - rear licence plate applique - camera - renew | 0.2
EMGZS NON EU C | 6300000 | Roof closure
EMGZS NON EU C | 6310000 | Sunroof
EMGZS NON EU C | 631A000 | Sliding and sunroof
EMGZS NON EU C | 6400000 | Lower exterior trim
EMGZS NON EU C | 6410000 | Body side molding
EMGZS NON EU C | 641A000 | Body side molding
EMGZS NON EU C | 641A028 | Molding assembly - front door lower - right - renew | 0.3
EMGZS NON EU C | 641A029 | Molding assemblies - front door lower - both - renew | 0.3
EMGZS NON EU C | 641A030 | Molding assembly - front wheel - left - renew | 0.2
EMGZS NON EU C | 641A031 | Molding assembly - front wheel - right - renew | 0.2
EMGZS NON EU C | 641A032 | Molding assemblies - front wheel - both - renew | 0.2
EMGZS NON EU C | 641A033 | Molding assembly - rear door lower - left - renew | 0.2
EMGZS NON EU C | 641A034 | Molding assembly - rear door lower - right - renew | 0.2
EMGZS NON EU C | 641A035 | Molding assemblies - rear door lower - both - renew | 0.3
EMGZS NON EU C | 641A036 | Molding assembly - rear wheel - left - renew | 0.2
EMGZS NON EU C | 641A037 | Molding assembly - rear wheel - right - renew | 0.2
EMGZS NON EU C | 641A038 | Molding assemblys - rear wheel - both - renew | 0.2
EMGZS NON EU C | 641A047 | Finisher - body side sill - left - renew | 0.5
EMGZS NON EU C | 641A048 | Finisher - body side sill - right - renew | 0.5
EMGZS NON EU C | 641A049 | Finishers - body side sill - both - renew | 0.8
EMGZS NON EU C | 641A050 | Molding assembly - front door lower - left - renew | 0.3
EMGZS NON EU C | 6500000 | Front lamp
EMGZS NON EU C | 6510000 | Headlamp
EMGZS NON EU C | 651A000 | Headlamp
EMGZS NON EU C | 651A001 | Headlamp assembly - left - renew | 0.7
EMGZS NON EU C | 651A002 | Headlamp assembly - right - renew | 0.7
EMGZS NON EU C | 651A003 | Headlamp assemblies - both - renew | 0.7
EMGZS NON EU C | 651A007 | Bulb - dip beam - left - renew | 0.3
EMGZS NON EU C | 651A008 | Bulb - dip beam - right - renew | 0.3
EMGZS NON EU C | 651A009 | Bulbs - dip beam - both - renew | 0.3
EMGZS NON EU C | 651A019 | Cover - dip beam - left - renew | 0.2
EMGZS NON EU C | 651A020 | Cover - dip beam - right - renew | 0.2
EMGZS NON EU C | 651A021 | Covers - dip beam - both - renew | 0.2
EMGZS NON EU C | 651A031 | Headlamps - both - align beam | 0.2
EMGZS NON EU C | 651B000 | Side turn signal lamp
EMGZS NON EU C | 651B001 | Lamp assembly - side turn signal lamp - left - renew | 0.3
EMGZS NON EU C | 651B002 | Lamp assembly - side turn signal lamp - right - renew | 0.3
EMGZS NON EU C | 651B003 | Lamp assemblies - side turn signal lamp - both - renew | 0.4
EMGZS NON EU C | 651C000 | Front fog lamp and front turn signal lamp
EMGZS NON EU C | 651C004 | Bulb - front turn signal lamp - left - renew | 0.2
EMGZS NON EU C | 651C005 | Bulb - front turn signal lamp - right - renew | 0.2
EMGZS NON EU C | 651C006 | Bulbs - front turn signal lamp - both - renew | 0.3
EMGZS NON EU C | 651C025 | Cover - front turn signal lamp - left - renew | 0.2
EMGZS NON EU C | 651C026 | Cover - front turn signal lamp - right - renew | 0.2
EMGZS NON EU C | 651C027 | Covers - front turn signal lamp - both - renew | 0.2
EMGZS NON EU C | 6600000 | Rear lamp
EMGZS NON EU C | 6610000 | Rear lamp
EMGZS NON EU C | 661A000 | Tail lamp
EMGZS NON EU C | 661A001 | Tail lamp assembly - left - renew | 0.3
EMGZS NON EU C | 661A002 | Tail lamp assembly - right - renew | 0.3
EMGZS NON EU C | 661A003 | Tail lamp assemblies - both - renew | 0.3
EMGZS NON EU C | 661A007 | Bulb - stop lamp - left - renew | 0.3
EMGZS NON EU C | 661A008 | Bulb - stop lamp - right - renew | 0.3
EMGZS NON EU C | 661A009 | Bulbs - stop lamp - both - renew | 0.3
EMGZS NON EU C | 661A010 | Bulb - reverse lamp - left - renew | 0.3
EMGZS NON EU C | 661A011 | Bulb - reverse lamp - right - renew | 0.3
EMGZS NON EU C | 661A012 | Bulbs - reverse lamp - both - renew | 0.4
EMGZS NON EU C | 661A013 | Bulb - fog lamp - rear - left - renew | 0.3
EMGZS NON EU C | 661A014 | Bulb - fog lamp - rear - right - renew | 0.3
EMGZS NON EU C | 661A015 | Bulbs - fog lamp - rear - both - renew | 0.3
EMGZS NON EU D | 421B005 | Headrest sleeves - passenger seat - both - renew | 0.4
EMGZS NON EU D | 421B009 | Cover assembly - cushion - passenger seat - renew | 1.2
EMGZS NON EU D | 421B012 | Switch - squab - passenger seat - renew | 0.3
EMGZS NON EU D | 421B013 | Side board - outer - passenger seat - renew | 0.5
EMGZS NON EU D | 421B014 | Side board - inner - passenger seat - renew | 0.3
EMGZS NON EU D | 421B020 | Cushion assembly - passenger seat - renew | 0.8
EMGZS NON EU D | 421B021 | Squab assembly - passenger seat - renew | 0.7
EMGZS NON EU D | 421B022 | Heart element - cushion - passenger seat - renew | 1.2
EMGZS NON EU D | 421B028 | Cover - squab adjuster - inner - passenger seat - renew | 0.2
EMGZS NON EU D | 421B029 | Cover - adjust track - passenger seat - rear - renew | 0.3
EMGZS NON EU D | 421B031 | Cover - adjust track - passenger seat - front - renew | 0.2
EMGZS NON EU D | 421B034 | Lever - adjust track - passenger seat - renew | 0.4
EMGZS NON EU D | 421B035 | Induction cushion - belt - passenger seat - renew | 1.2
EMGZS NON EU D | 421B046 | Cover - side trim panel - passanger seat - renew | 0.2
EMGZS NON EU D | 421C000 | 2nd seat
EMGZS NON EU D | 421C001 | Headrest - 2nd seat - each - renew | 0.2
EMGZS NON EU D | 421C003 | Headrests - 2nd seat - all - renew | 0.2
EMGZS NON EU D | 421C004 | Headrest sleeve - 2nd seat - each - renew | 0.4
EMGZS NON EU D | 421C006 | Headrest sleeves - 2nd seat - set - renew | 0.5
EMGZS NON EU D | 421C007 | Bracket - 2nd seat cushion hinge - renew | 0.5
EMGZS NON EU D | 421C016 | Release button - squab - 2nd seat - left - renew | 0.5
EMGZS NON EU D | 421C017 | Release button - squab - 2nd seat - right - renew | 0.5
EMGZS NON EU D | 421C018 | Release buttons - squab - 2nd seat - both - renew | 0.5
EMGZS NON EU D | 421C019 | Release button escutcheon - squab - 2nd seat - left - renew | 0.5
EMGZS NON EU D | 421C020 | Release button escutcheon - squab - 2nd seat - right - renew | 0.5
EMGZS NON EU D | 421C021 | Release button escutcheons - squab - 2nd seat - both - renew | 0.6
EMGZS NON EU D | 421C028 | Strike - squab - 2nd seat - left - renew | 0.5
EMGZS NON EU D | 421C029 | Strike - squab - 2nd seat - right - renew | 0.6
EMGZS NON EU D | 421C030 | Strikes - squab - 2nd seat - both - renew | 0.7
EMGZS NON EU D | 421C034 | Cushion assembly - 100% 2nd seat - renew | 0.3
EMGZS NON EU D | 421C035 | Cover assembly - cushion - 100% 2nd seat - renew | 0.6
EMGZS NON EU D | 421C057 | Squab assembly - 40% 2nd seat - renew | 0.3
EMGZS NON EU D | 421C058 | Squab assembly - 60% 2nd seat - renew | 0.3
EMGZS NON EU D | 421C059 | Cover assembly - squab - 40% 2nd seat - renew | 0.9
EMGZS NON EU D | 421C060 | Cover assembly - squab - 60% 2nd seat - renew | 1
EMGZS NON EU D | 4300000 | Interior trim
EMGZS NON EU D | 4310000 | Quarter & garnish trim
EMGZS NON EU D | 431B000 | A pillar trim
EMGZS NON EU D | 431B001 | A pillar upper trim finisher - left - renew | 0.3
EMGZS NON EU D | 431B002 | A pillar upper trim finisher - right - renew | 0.3
EMGZS NON EU D | 431B003 | A pillar upper trim finishers - both - renew | 0.3
EMGZS NON EU D | 431B004 | A pillar lower trim finisher - left - renew | 0.3
EMGZS NON EU D | 431B005 | A pillar lower trim finisher - right - renew | 0.3
EMGZS NON EU D | 431B006 | A pillar lower trim finishers - both - renew | 0.3
EMGZS NON EU D | 431B013 | Cover - a pillar upper trim finisher - upper - left - renew | 0.3
EMGZS NON EU D | 431B014 | Cover - a pillar upper trim finisher - upper - right - renew | 0.3
EMGZS NON EU D | 431B015 | Covers - a pillar upper trim finisher - upper - both - renew | 0.3
EMGZS NON EU D | 431C000 | Bc pillar trim
EMGZS NON EU D | 431C001 | Bc pillar upper trim finisher - left - renew | 0.3
EMGZS NON EU D | 431C002 | Bc pillar upper trim finisher - right - renew | 0.3
EMGZS NON EU D | 431C003 | Bc pillar upper trim finishers - both - renew | 0.4
EMGZS NON EU D | 431C004 | Bc pillar lower trim finisher - left - renew | 0.2
EMGZS NON EU D | 431C005 | Bc pillar lower trim finisher - right - renew | 0.2
EMGZS NON EU D | 431C006 | Bc pillar lower trim finishers - both - renew | 0.3
EMGZS NON EU D | 431C007 | Cover - bc pillar upper trim finisher - upper - left - renew | 0.2
EMGZS NON EU C | 122I001 | Housing - manual transmission differential - renew | 4.1
EMGZS NON EU C | 122I002 | Washer - sun gear - renew | 4.1
EMGZS NON EU C | 122I003 | Gear - sun - renew | 4.1
EMGZS NON EU C | 122I004 | Gear - planetary - renew | 4.1
EMGZS NON EU C | 122I005 | Washer - planetary gear - renew | 4.1
EMGZS NON EU C | 122I006 | Planetary shaft - renew | 4.1
EMGZS NON EU C | 122I007 | Pin - planetary shaft - renew | 4
EMGZS NON EU C | 122I008 | Gear - final drive - renew | 4.2
EMGZS NON EU C | 122I009 | Bearing - taper differential - renew | 4.1
EMGZS NON EU C | 122I010 | Shim - taper bearing differential - renew | 4.2
EMGZS NON EU C | 1300000 | Power train control and diagnostic
EMGZS NON EU C | 1330000 | Specialty power train control
EMGZS NON EU C | 133B000 | Specialty power train control unit
EMGZS NON EU C | 133B001 | Vehicle control unit - renew | 0.5
EMGZS NON EU C | 133B002 | Vehicle control module - reprogram and code | 0.2
EMGZS NON EU C | 133B003 | Bracket - vehicle control unit - renew | 0.4
EMGZS NON EU C | 2100000 | Steering
EMGZS NON EU C | 2110000 | Steering system
EMGZS NON EU C | 211A000 | Steering rack
EMGZS NON EU C | 211A002 | Boot kit - steering rack - left - renew | 1.4
EMGZS NON EU C | 211A003 | Boot kit - steering rack - right - renew | 1.4
EMGZS NON EU C | 211A004 | Boot kits - steering rack - both - renew | 1.5
EMGZS NON EU C | 211A005 | Outer rod - steering rack - left - renew | 1.1
EMGZS NON EU C | 211A006 | Outer rod - steering rack - right - renew | 1.1
EMGZS NON EU C | 211A007 | Outer rods - steering rack - both - renew | 1.2
EMGZS NON EU C | 211A008 | Inner rod - steering rack - left - renew | 1.3
EMGZS NON EU C | 211A009 | Inner rod - steering rack - right - renew | 1.3
EMGZS NON EU C | 211A010 | Inner rods - steering rack - both - renew | 1.5
EMGZS NON EU C | 211A012 | Seal - input shaft - steering rack to grommet - renew | 1.2
EMGZS NON EU C | 211A017 | Steering rack sub assembly - renew | 2
EMGZS NON EU C | 211D000 | Steering column
EMGZS NON EU C | 211D003 | Cover - steering column - upper - renew | 0.2
EMGZS NON EU C | 211D004 | Cover - steering column - lower - renew | 0.3
EMGZS NON EU C | 211D005 | Cover - steering column - set - renew | 0.4
EMGZS NON EU C | 211D009 | Control module - electric column lock - renew | 1.1
EMGZS NON EU C | 211D014 | Wheel alignment - check and adjust | 0.7
EMGZS NON EU C | 211D015 | Steering column - upper - renew | 1.1
EMGZS NON EU C | 211D016 | Intermediate shaft - steering column - renew | 0.3
EMGZS NON EU C | 211D020 | Power steering control module - reprogram and code | 0.3
EMGZS NON EU C | 2200000 | Suspension
EMGZS NON EU C | 2210000 | Front suspension
EMGZS NON EU C | 221A000 | Front shock absorber
EMGZS NON EU C | 221A001 | Absorber strut - front - left - renew | 1.2
EMGZS NON EU C | 221A002 | Absorber strut - front - right - renew | 1.2
EMGZS NON EU C | 221A003 | Absorber struts - front - both - renew | 1.8
EMGZS NON EU C | 221A004 | Dust cover - front suspension strut - left - renew | 1.2
EMGZS NON EU C | 221A005 | Dust cover - front suspension strut - right - renew | 1.2
EMGZS NON EU C | 221A006 | Dust covers - front suspension strut - both - renew | 1.7
EMGZS NON EU C | 221A007 | Bumper - front suspension strut - left - renew | 1.2
EMGZS NON EU C | 221A008 | Bumper - front suspension strut - front - right - renew | 1.2
EMGZS NON EU C | 221A009 | Bumpers - front suspension strut - both - renew | 1.7
EMGZS NON EU C | 221A010 | Mounting assembly - front suspension strut - left - renew | 1.1
EMGZS NON EU C | 221A011 | Mounting assembly - front suspension strut - right - renew | 1.1
EMGZS NON EU C | 221A012 | Mounting assemblies - front suspension strut - both - renew | 1.6
EMGZS NON EU C | 221A013 | Spring assembly - front suspension strut - left - renew | 1.2
EMGZS NON EU C | 221A014 | Spring assembly - front suspension strut - right - renew | 1.2
EMGZS NON EU C | 221A015 | Spring assemblies - front suspension strut - both - renew | 1.7
EMGZS NON EU C | 221A034 | Insulator - front suspension spring lower - left - renew | 1.2
EMGZS NON EU C | 221A035 | Insulator - front suspension spring lower - right - renew | 1.2
EMGZS NON EU C | 221A039 | Insulator - front suspension spring lower - both - renew | 1.8
EMGZS NON EU C | 221A046 | Cap - front suspension strut - left - renew | 0.5
EMGZS NON EU C | 661A016 | Bulb - rear turn signal lamp - left - renew | 0.3
EMGZS NON EU C | 661A017 | Bulb - rear turn signal lamp - right - renew | 0.3
EMGZS NON EU C | 661A018 | Bulbs - rear turn signal lamp - both - renew | 0.3
EMGZS NON EU C | 661A019 | Harness - tail lamp assembly - left - renew | 0.3
EMGZS NON EU C | 661A020 | Harness - tail lamp assembly - right - renew | 0.3
EMGZS NON EU C | 661A021 | Harnesses - tail lamp assembly - both - renew | 0.3
EMGZS NON EU C | 661A025 | Fog lamp - rear - left - renew | 0.5
EMGZS NON EU C | 661A026 | Fog lamp - rear - right - renew | 0.5
EMGZS NON EU C | 661A027 | Bulb - side lamp - rear - left - renew | 0.3
EMGZS NON EU C | 661A028 | Bulb - side lamp - rear - right - renew | 0.3
EMGZS NON EU C | 661A031 | Socket - fog lamp - rear - left - renew | 0.3
EMGZS NON EU C | 661A032 | Socket - fog lamp - rear - right - renew | 0.3
EMGZS NON EU C | 661A033 | Sockets - fog lamp - rear - both - renew | 0.3
EMGZS NON EU C | 661A034 | Panel - tail lamp - left - renew | 0.2
EMGZS NON EU C | 661A035 | Panel - tail lamp - right - renew | 0.2
EMGZS NON EU C | 661A036 | Panels - tail lamp - both - renew | 0.3
EMGZS NON EU C | 661A037 | Fog lamps - rear - both - renew | 0.6
EMGZS NON EU C | 661A039 | Bulbs - side lamp - rear - both - renew | 0.3
EMGZS NON EU C | 661A052 | Rear grouped lamp - left - renew | 0.3
EMGZS NON EU C | 661A053 | Rear grouped lamp - right - renew | 0.3
EMGZS NON EU C | 661A054 | Rear grouped lamps - both - renew | 0.3
EMGZS NON EU C | 661A055 | Panel - rear grouped lamp - left - renew | 0.2
EMGZS NON EU C | 661A056 | Panel - rear grouped lamp - right - renew | 0.2
EMGZS NON EU C | 661A057 | Panels - rear grouped lamp - both - renew | 0.2
EMGZS NON EU C | 661A058 | Harness - rear grouped lamp - left - renew | 0.3
EMGZS NON EU C | 661A059 | Harness - rear grouped lamp - right - renew | 0.3
EMGZS NON EU C | 661A060 | Harnesses - rear grouped lamp - both - renew | 0.4
EMGZS NON EU C | 661B000 | Centre high mounted stop lamp
EMGZS NON EU C | 661B001 | Centre high mounted stop lamp - renew | 0.4
EMGZS NON EU C | 661C000 | Number plate lamp
EMGZS NON EU C | 661C004 | Bulb - number plate lamp - left - renew | 0.2
EMGZS NON EU C | 661C005 | Bulb - number plate lamp - right - renew | 0.2
EMGZS NON EU C | 661C006 | Bulbs - number plate lamp - both - renew | 0.3
EMGZS NON EU C | 661C013 | Lamp assembly - number plate - renew | 0.3
EMGZS NON EU C | 6800000 | Wiper & washer
EMGZS NON EU C | 6810000 | Wiper & washer
EMGZS NON EU C | 681A000 | Windscreen wipers
EMGZS NON EU C | 681A001 | Arm - windscreen wiper - driver - renew | 0.3
EMGZS NON EU C | 681A002 | Arm - windscreen wiper - passenger - renew | 0.3
EMGZS NON EU C | 681A003 | Arms - windscreen wiper - front - both - renew | 0.2
EMGZS NON EU C | 681A004 | Cap - windscreen wiper - driver - renew | 0.2
EMGZS NON EU C | 681A005 | Cap - windscreen wiper - passenger - renew | 0.2
EMGZS NON EU C | 681A006 | Caps - windscreen wiper - front - both - renew | 0.2
EMGZS NON EU C | 681A007 | Blade - windscreen wiper - driver - renew | 0.2
EMGZS NON EU C | 681A008 | Blade - windscreen wiper - passenger - renew | 0.2
EMGZS NON EU C | 681A009 | Blades - windscreen wiper - front - both - renew | 0.2
EMGZS NON EU C | 681A010 | Motor - windscreen wiper - front - renew | 0.6
EMGZS NON EU C | 681A012 | Motor and linkage - windscreen wiper - front - renew | 0.5
EMGZS NON EU C | 681A015 | Motor - windscreen wiper - rear - renew | 0.4
EMGZS NON EU C | 681A016 | Arm - windscreen wiper - rear - renew | 0.2
EMGZS NON EU C | 681A017 | Blade - windscreen wiper - rear - renew | 0.2
EMGZS NON EU C | 681A018 | Seal - wiper motor shaft - rear - renew | 0.4
EMGZS NON EU C | 681A019 | Cap - windscreen wiper - rear - renew | 0.2
EMGZS NON EU C | 681B000 | Washers
EMGZS NON EU C | 681B001 | Jet - windscreen washer - front - left - renew | 0.4
EMGZS NON EU C | 681B002 | Jet - windscreen washer - front - right - renew | 0.4
EMGZS NON EU C | 681B003 | Jets - windscreen washer - front - both - renew | 0.4
EMGZS NON EU C | 681B004 | Hose assembly - windscreen washer - front - renew | 0.4
EMGZS NON EU C | 681B005 | Reservoir - windscreen washer - renew | 1.2
EMGZS NON EU C | 681B007 | Filler neck - windscreen washer reservoir - renew | 0.2
EMGZS NON EU C | 681B008 | Cap - windscreen washer reservoir - renew | 0.2
EMGZS NON EU D | 431C010 | Cover - bc pillar upper trim finisher - upper - right - renew | 0.2
EMGZS NON EU D | 431C011 | Covers - bc pillar upper trim finisher - upper - both - renew | 0.2
EMGZS NON EU D | 431D000 | D pillar trim
EMGZS NON EU D | 431D001 | D pillar upper trim finisher - left - renew | 0.4
EMGZS NON EU D | 431D002 | D pillar upper trim finisher - right - renew | 0.4
EMGZS NON EU D | 431D003 | D pillar upper trim finishers - both - renew | 0.7
EMGZS NON EU D | 431D004 | D pillar lower trim finisher - left - renew | 0.3
EMGZS NON EU D | 431D005 | D pillar lower trim finisher - right - renew | 0.3
EMGZS NON EU D | 431D006 | D pillar lower trim finishers - both - renew | 0.3
EMGZS NON EU D | 431D007 | Molding assembly - rear door window - outer - left - renew | 0.3
EMGZS NON EU D | 431D008 | Molding assembly - rear door window - outer - right - renew | 0.3
EMGZS NON EU D | 431D009 | Molding assemblies - rear door window - outer - both - renew | 0.4
EMGZS NON EU D | 431D011 | Cover - d pillar upper trim finisher - upper - left - renew | 0.2
EMGZS NON EU D | 431D012 | Cover - d pillar upper trim finisher - upper - right - renew | 0.2
EMGZS NON EU D | 431D013 | Covers - d pillar upper trim finisher - upper - both - renew | 0.2
EMGZS NON EU D | 431F000 | Sill tread plate
EMGZS NON EU D | 431F008 | Sill tread plate - left - renew | 0.4
EMGZS NON EU D | 431F009 | Sill tread plate - right - renew | 0.4
EMGZS NON EU D | 431F010 | Sill tread plates - both - renew | 0.6
EMGZS NON EU D | 4320000 | Door trim
EMGZS NON EU D | 432A000 | Front door casing - left
EMGZS NON EU D | 432A003 | Water deflector - front door - left - renew | 0.4
EMGZS NON EU D | 432A004 | Trim panel assembly - front door - left - renew | 0.3
EMGZS NON EU D | 432A005 | Moulding - front door trim panel - left - renew | 0.2
EMGZS NON EU D | 432A009 | Handle assembly - inner - front door - left - renew | 0.3
EMGZS NON EU D | 432A011 | Panel - rear mirror - front door - left - renew | 0.3
EMGZS NON EU D | 432A017 | Trim panel assemblies - front door - both - renew | 0.4
EMGZS NON EU D | 432A018 | Water deflectors - front door - both - renew | 0.5
EMGZS NON EU D | 432A023 | Mouldings - front door trim panel - both - renew | 0.2
EMGZS NON EU D | 432A035 | Covers - rear mirror - front door - both - renew | 0.4
EMGZS NON EU D | 432A041 | Handle assemblies - inner - front door - both - renew | 0.4
EMGZS NON EU D | 432A044 | Bracket - reinforcement - grab handle - front door - left - renew | 0.3
EMGZS NON EU D | 432A045 | Brackets - reinforcement - grab handle - front door - both - renew | 0.4
EMGZS NON EU D | 432A054 | Cap - front door inner handle bolt - left - renew | 0.2
EMGZS NON EU D | 432A055 | Cap - front door inner handle bolt - both - renew | 0.2
EMGZS NON EU D | 432B000 | Front door casing - right
EMGZS NON EU D | 432B002 | Water deflector - front door - right - renew | 0.4
EMGZS NON EU D | 432B003 | Trim panel assembly - front door - right - renew | 0.3
EMGZS NON EU D | 432B004 | Moulding - front door trim panel - right - renew | 0.2
EMGZS NON EU D | 432B008 | Bracket - reinforcement - grab handle - front door - right - renew | 0.3
EMGZS NON EU D | 432B009 | Handle assembly - inner - front door - right - renew | 0.3
EMGZS NON EU D | 432B010 | Panel - rear mirror - front door - right - renew | 0.3
EMGZS NON EU D | 432B025 | Cap - front door inner handle bolt - right - renew | 0.2
EMGZS NON EU D | 432C000 | Rear door casing
EMGZS NON EU D | 432C007 | Water deflector - rear door - left - renew | 0.4
EMGZS NON EU D | 432C008 | Water deflector - rear door - right - renew | 0.4
EMGZS NON EU D | 432C009 | Water deflectors - rear door - both - renew | 0.5
EMGZS NON EU D | 432C010 | Trim panel assembly - rear door - left - renew | 0.3
EMGZS NON EU D | 432C011 | Trim panel assembly - rear door - right - renew | 0.3
EMGZS NON EU D | 432C012 | Trim panel assemblies - rear door - both - renew | 0.4
EMGZS NON EU D | 432C013 | Moulding - rear door trim panel - left - renew | 0.2
EMGZS NON EU D | 432C014 | Moulding - rear door trim panel - right - renew | 0.2
EMGZS NON EU D | 432C015 | Mouldings - rear door trim panel - both - renew | 0.2
EMGZS NON EU D | 432C025 | Bracket - reinforcement - grab handle - rear door - left - renew | 0.3
EMGZS NON EU D | 432C026 | Bracket - reinforcement - grab handle - rear door - right - renew | 0.3
EMGZS NON EU C | 221A047 | Cap - front suspension strut - right - renew | 0.5
EMGZS NON EU C | 221A048 | Caps - front suspension strut - both - renew | 0.5
EMGZS NON EU C | 221A049 | Bearing - front suspension strut - left - renew | 1.2
EMGZS NON EU C | 221A050 | Bearing - front suspension strut - right - renew | 1.2
EMGZS NON EU C | 221A051 | Bearings - front suspension strut - both - renew | 1.6
EMGZS NON EU C | 221B000 | Front suspension
EMGZS NON EU C | 221B001 | Anti-roll bar - front - renew | 1.5
EMGZS NON EU C | 221B002 | Link - front anti-roll bar - left - renew | 0.4
EMGZS NON EU C | 221B003 | Link - front anti-roll bar - right - renew | 0.4
EMGZS NON EU C | 221B004 | Link - front anti-roll bar - both - renew | 0.6
EMGZS NON EU C | 221B005 | Bush - front anti-roll bar - set - renew | 1.6
EMGZS NON EU C | 221B006 | Control arm assembly - front lower - left - renew | 1
EMGZS NON EU C | 221B007 | Control arm assembly - front lower - right - renew | 1
EMGZS NON EU C | 221B008 | Control arm assemblies - front lower - both - renew | 1.2
EMGZS NON EU C | 221B027 | Clamp - front anti-roll bar bush - renew | 1.4
EMGZS NON EU C | 221B039 | Rear bush - front lower arm - left - renew | 0.7
EMGZS NON EU C | 221B040 | Rear bush - front lower arm - right - renew | 0.7
EMGZS NON EU C | 221B041 | Rear bushes - front lower arm - both - renew | 1.1
EMGZS NON EU C | 221B042 | Joint assemblies - front lower arm - both - renew | 0.9
EMGZS NON EU C | 221B043 | Joint assembly - front lower arm - left - renew | 0.7
EMGZS NON EU C | 221B044 | Joint assembly - front lower arm - right - renew | 0.7
EMGZS NON EU C | 221C000 | Front hub
EMGZS NON EU C | 221C001 | Steering knuckle - front - left - renew | 1
EMGZS NON EU C | 221C002 | Steering knuckle - front - right - renew | 1
EMGZS NON EU C | 221C003 | Steering knuckles - front - both - renew | 1.6
EMGZS NON EU C | 221C010 | Hub - front - left - renew | 1
EMGZS NON EU C | 221C011 | Hub - front - right - renew | 1
EMGZS NON EU C | 221C012 | Hubs - front - both - renew | 1.6
EMGZS NON EU C | 221D000 | Front subframe
EMGZS NON EU C | 221D001 | Subframe - front suspension - renew | 2
EMGZS NON EU C | 221D005 | Brace - front subframe - left - renew | 0.3
EMGZS NON EU C | 221D006 | Brace - front subframe - right - renew | 0.3
EMGZS NON EU C | 221D007 | Braces - front subframe - both - renew | 0.4
EMGZS NON EU C | 221D011 | Brace - front suspension frame - renew | 0.3
EMGZS NON EU C | 221D012 | Plate - impact beam to front subframe - left - renew | 0.4
EMGZS NON EU C | 221D013 | Plate - impact beam to front subframe - right - renew | 0.4
EMGZS NON EU C | 221D014 | Plates - impact beam to front subframe - both - renew | 0.5
EMGZS NON EU C | 221D018 | Washer - front suspension frame - each - renew | 1
EMGZS NON EU C | 221D019 | Washers - front suspension frame - set - renew | 1.1
EMGZS NON EU C | 221D021 | Bracket - front suspension frame longitudinal beam reinforced bar - left - renew | 0.4
EMGZS NON EU C | 221D022 | Bracket - front suspension frame longitudinal beam reinforced bar - right - renew | 0.4
EMGZS NON EU C | 221D023 | Crossmember assebmly - front suspension frame - renew | 0.4
EMGZS NON EU C | 2220000 | Rear suspension
EMGZS NON EU C | 222A000 | Rear shock absorber strut
EMGZS NON EU C | 222A001 | Absorber strut - rear suspension - left - renew | 0.6
EMGZS NON EU C | 222A002 | Absorber strut - rear suspension - right - renew | 0.6
EMGZS NON EU C | 222A003 | Absorber struts - rear suspension - both - renew | 0.8
EMGZS NON EU C | 222A004 | Dust cover - rear suspension strut - left - renew | 0.6
EMGZS NON EU C | 222A005 | Dust cover - rear suspension strut - right - renew | 0.6
EMGZS NON EU C | 222A006 | Dust covers - rear suspension strut - both - renew | 0.8
EMGZS NON EU C | 222A007 | Bumper - rear suspension strut - left - renew | 0.6
EMGZS NON EU C | 222A008 | Bumper - rear suspension strut - right - renew | 0.6
EMGZS NON EU C | 222A009 | Bumpers - rear suspension strut - both - renew | 0.8
EMGZS NON EU C | 222A013 | Mounting rubber assembly - rear suspension strut - left - renew | 0.6
EMGZS NON EU C | 222A014 | Mounting rubber assembly - rear suspension strut - right - renew | 0.6
EMGZS NON EU C | 222A015 | Mounting rubber assemblies - rear suspension strut - both - renew | 0.8
EMGZS NON EU C | 222A016 | Washer - rear suspension strut rebound - left - renew | 0.6
EMGZS NON EU C | 681B009 | Grommet - windscreen washer reservoir - renew | 0.2
EMGZS NON EU C | 681B010 | Pump - windscreen washer - renew | 0.8
EMGZS NON EU C | 681B021 | Jets - windscreen washer - rear - renew | 0.2
EMGZS NON EU C | 681B027 | Hose - windscreen washer - front - renew | 0.9
EMGZS NON EU C | 681B030 | Seal - windscreen washer pump - renew | 0.8
EMGZS NON EU C | 681B033 | Hose - windscreen washer - rear - renew | 2.5
EMGZS NON EU C | 681C000 | Air inlet plenum
EMGZS NON EU C | 681C002 | Air inlet plenum - renew | 0.5
EMGZS NON EU C | 681C005 | Seal - air inlet plenum - left - renew | 0.5
EMGZS NON EU C | 681C006 | Upper cover - air inlet plenum - left - renew | 0.2
EMGZS NON EU C | 681C007 | Upper cover - air inlet plenum - right - renew | 0.2
EMGZS NON EU C | 681C008 | Seal block - air inlet plenum side - left - renew | 0.2
EMGZS NON EU C | 681C009 | Seal block - air inlet plenum side - right - renew | 0.2
EMGZS NON EU C | 681C010 | Seal blocks - air inlet plenum side - both - renew | 0.2
EMGZS NON EU C | 681C011 | Sealing strip - air inlet plenum - upper - renew | 0.5
EMGZS NON EU C | 681C012 | Sealing strip - air inlet plenum - lower - renew | 0.5
EMGZS NON EU C | 681C021 | Seal - air inlet plenum - right - renew | 0.5
EMGZS NON EU C | 681C022 | Seals - air inlet plenum - both - renew | 0.5
EMGZS NON EU C | 681C023 | Upper covers - air inlet plenum - both - renew | 0.2
EMGZS NON EU C | 6900000 | Upper exterior trim
EMGZS NON EU C | 6910000 | Upper exierior trim
EMGZS NON EU C | 691A000 | Roof joint finisher
EMGZS NON EU C | 691A010 | Finisher - roof joint - front - left - renew | 1.7
EMGZS NON EU C | 691A011 | Finisher - roof joint - front - right - renew | 1.7
EMGZS NON EU C | 691A012 | Finishers - roof joint - front - both - renew | 1.8
EMGZS NON EU C | 691A013 | Finisher - roof joint - rear - left - renew | 1.7
EMGZS NON EU C | 691A014 | Finisher - roof joint - rear - right - renew | 1.7
EMGZS NON EU C | 691A015 | Finishers - roof joint - rear - both - renew | 1.9
EMGZS NON EU C | 691B000 | Roof rail
EMGZS NON EU C | 691B001 | Rail assembly - fashion - left - renew | 1.7
EMGZS NON EU C | 691B002 | Rail assembly - fashion - right - renew | 1.7
EMGZS NON EU C | 691B003 | Rail assemblys - fashion - both - renew | 1.8
EMGZS NON EU C | 691D000 | Door exterior finisher
EMGZS NON EU C | 691D001 | Applique (film) assembly - front door window frame rear - left - renew | 0.5
EMGZS NON EU C | 691D002 | Applique (film) assembly - front door window frame rear - right - renew | 0.5
EMGZS NON EU C | 691D003 | Applique (films) assemblies - front door window frame rear - both - renew | 0.7
EMGZS NON EU C | 691D004 | Applique (film) assembly - rear door window frame front - left - renew | 0.3
EMGZS NON EU C | 691D005 | Applique (film) assembly - rear door window frame front - right - renew | 0.3
EMGZS NON EU C | 691D006 | Applique (films) assemblies - rear door window frame front - both - renew | 0.5
EMGZS NON EU C | 691D011 | Exterior finisher (film) - front door window - upper - left - renew | 0.4
EMGZS NON EU C | 691D012 | Exterior finisher (film) - front door window - upper - right - renew | 0.4
EMGZS NON EU C | 691D013 | Exterior finishers (films) - front door window - upper - both - renew | 0.7
EMGZS NON EU C | 691D014 | Exterior finisher (film) - rear door window - upper - left - renew | 0.3
EMGZS NON EU C | 691D015 | Exterior finisher (film) - rear door window - upper - right - renew | 0.3
EMGZS NON EU C | 691D016 | Exterior finishers (films) - rear door window - upper - both - renew | 0.4
EMGZS NON EU C | 691D017 | Applique assembly (film) - rear door window framerear - left - renew | 0.3
EMGZS NON EU C | 691D018 | Applique assembly (film) - rear door window frame rear - right - renew | 0.3
EMGZS NON EU C | 691D019 | Applique assemblies (film) - rear door window frame rear - both - renew | 0.4
EMGZS NON EU C | 691F000 | Undertray
EMGZS NON EU C | 691F001 | Undertray - front underbody - renew | 0.3
EMGZS NON EU C | 691F004 | Undertray - rear underbody - renew | 0.4
EMGZS NON EU C | 691F006 | Undertray - middle underbody - left - renew | 0.3
EMGZS NON EU C | 691F010 | Cover - undertray - middle underbody - left - front - renew | 0.2
EMGZS NON EU D | 432C027 | Brackets - reinforcement - grab handle - rear door - both - renew | 0.4
EMGZS NON EU D | 432C028 | Handle assembly - inner - rear door - left - renew | 0.3
EMGZS NON EU D | 432C029 | Handle assembly - inner - rear door - right - renew | 0.3
EMGZS NON EU D | 432C030 | Handle assemblies - inner - rear door - both - renew | 0.4
EMGZS NON EU D | 432C046 | Trim finisher - inner - quarter - rear - left - renew | 0.2
EMGZS NON EU D | 432C047 | Trim finisher - inner - quarter - rear - right - renew | 0.2
EMGZS NON EU D | 432C048 | Trim finishers - inner - quarter - rear - both - renew | 0.2
EMGZS NON EU D | 432C054 | Cap - rear door inner handle bolt - left - renew | 0.2
EMGZS NON EU D | 432C055 | Cap - rear door inner handle bolt - right - renew | 0.2
EMGZS NON EU D | 432C056 | Caps - rear door inner handle bolt - both - renew | 0.2
EMGZS NON EU D | 4330000 | Roof trim
EMGZS NON EU D | 433A000 | Heading roof
EMGZS NON EU D | 433A001 | Panel - heading roof - renew | 1.6
EMGZS NON EU D | 433A007 | Roof console - renew | 0.3
EMGZS NON EU D | 433B000 | Grab handle
EMGZS NON EU D | 433B002 | Handle - grab - front - passenger - renew | 0.2
EMGZS NON EU D | 433B004 | Handle - grab - rear - left - renew | 0.2
EMGZS NON EU D | 433B005 | Handle - grab - rear - right - renew | 0.2
EMGZS NON EU D | 433B006 | Handles - grab - rear - both - renew | 0.3
EMGZS NON EU D | 433C000 | Sun visor
EMGZS NON EU D | 433C001 | Sun visor - driver - renew | 0.2
EMGZS NON EU D | 433C002 | Sun visor - passenger - renew | 0.2
EMGZS NON EU D | 433C003 | Sun visors - both - renew | 0.3
EMGZS NON EU D | 433C004 | Retaining clip - sun visor - renew | 0.2
EMGZS NON EU D | 433C017 | Cover - retainer - sun visor - driver - renew | 0.2
EMGZS NON EU D | 433C018 | Cover - retainer - sun visor - passenger - renew | 0.2
EMGZS NON EU D | 433C019 | Covers - retainer - sun visor - both - renew | 0.2
EMGZS NON EU D | 4340000 | Floor trim
EMGZS NON EU D | 434A000 | Carpet
EMGZS NON EU D | 434A001 | Carpet - floor panel - renew | 1.8
EMGZS NON EU D | 434A002 | Insulator - rear seat cushion - lower - renew | 0.3
EMGZS NON EU D | 434A017 | Insulator - floor panel carpet - rear - renew | 0.2
EMGZS NON EU D | 434A036 | Cover - vin code - renew | 0.2
EMGZS NON EU D | 4350000 | Decklid trim
EMGZS NON EU D | 435A000 | Decklid trim
EMGZS NON EU D | 435A001 | Trim finisher - decklid - right - renew | 0.6
EMGZS NON EU D | 435A003 | Trim finisher - decklid - left - renew | 0.6
EMGZS NON EU D | 435A004 | Sill tread plate - decklid - renew | 0.2
EMGZS NON EU D | 435A005 | Carpet assebmly - decklid - renew | 0.2
EMGZS NON EU D | 435A006 | Trim finishers - decklid - both - renew | 0.9
EMGZS NON EU D | 435A010 | Cover - sill tread plate - decklid - renew | 0.3
EMGZS NON EU D | 435A017 | Container assembly - decklid - renew | 0.2
EMGZS NON EU D | 435A031 | Trim finisher - decklid - front - renew | 0.3
EMGZS NON EU D | 435A034 | Bracket - decklid carpet - left - renew | 0.3
EMGZS NON EU D | 435A035 | Bracket - decklid carpet - right - renew | 0.3
EMGZS NON EU D | 435B000 | Trim panel - decklid or tailgate
EMGZS NON EU D | 435B002 | Tailgate lower trim panel(decklid inner trim panel) - renew | 0.2
EMGZS NON EU D | 435B004 | Cover - tailgate trim panel - left - renew | 0.2
EMGZS NON EU D | 435B005 | Cover - tailgate trim panel - right - renew | 0.2
EMGZS NON EU D | 435B007 | Handle - tailgate trim panel - renew | 0.2
EMGZS NON EU D | 435B008 | Cover - tailgate trim panel - renew | 0.2
EMGZS NON EU D | 435B014 | Cover - tailgate trim panel - upper - middle - renew | 0.3
EMGZS NON EU D | 435B017 | Screw cover - tailgate lower trim - lef - renew | 0.2
EMGZS NON EU D | 435B018 | Screw cover - tailgate lower trim - right - renew | 0.2
EMGZS NON EU D | 4360000 | Rear window trim
EMGZS NON EU D | 436A000 | Rear parcel shelf trim and backlight sun blind
EMGZS NON EU D | 436A001 | Parcel shelf assembly - rear - renew | 0.2
EMGZS NON EU D | 436A004 | Hook - rear parcel shelf - left - renew | 0.2
EMGZS NON EU D | 436A017 | Hook - rear parcel shelf - right - renew | 0.2
EMGZS NON EU D | 436A018 | Hooks - rear parcel shelf - both - renew | 0.2
EMGZS NON EU D | 4400000 | Interior lighting
EMGZS NON EU D | 4410000 | Interior lighting
EMGZS NON EU C | 222A017 | Washer - rear suspension strut rebound - right - renew | 0.6
EMGZS NON EU C | 222A018 | Washers - rear suspension strut rebound - both - renew | 0.9
EMGZS NON EU C | 222A025 | Insulator - rear suspension spring upper - left - renew | 0.5
EMGZS NON EU C | 222A026 | Insulator - rear suspension spring upper - right - renew | 0.5
EMGZS NON EU C | 222A027 | Insulators - rear suspension spring upper - both - renew | 0.5
EMGZS NON EU C | 222A028 | Insulator - rear suspension spring - lower - left - renew | 0.5
EMGZS NON EU C | 222A029 | Insulator - rear suspension spring - lower - right - renew | 0.5
EMGZS NON EU C | 222A030 | Insulators - rear suspension spring - lower - both - renew | 0.5
EMGZS NON EU C | 222A049 | Cap - rear suspension strut bumper - left - renew | 0.6
EMGZS NON EU C | 222A050 | Cap - rear suspension strut bumper - right - renew | 0.6
EMGZS NON EU C | 222A051 | Caps - rear suspension strut bumper - both - renew | 0.8
EMGZS NON EU C | 222B000 | Rear arm and anti roll bar
EMGZS NON EU C | 222B001 | Spring assembly - rear suspension - left - renew | 0.5
EMGZS NON EU C | 222B002 | Spring assembly - rear suspension - right - renew | 0.5
EMGZS NON EU C | 222B003 | Spring assemblies - rear suspension - both - renew | 0.5
EMGZS NON EU C | 222C000 | Rear hub
EMGZS NON EU C | 222C001 | Bearing assembly - rear hub - left - renew | 0.5
EMGZS NON EU C | 222C002 | Bearing assembly - rear hub - right - renew | 0.5
EMGZS NON EU C | 222C003 | Bearing assemblies - rear hub - both - renew | 0.7
EMGZS NON EU C | 222C004 | Cap - rear axle hub - left - renew | 0.3
EMGZS NON EU C | 222C005 | Cap - rear axle hub - right - renew | 0.3
EMGZS NON EU C | 222C006 | Cap - rear axle hub - both - renew | 0.4
EMGZS NON EU C | 222C007 | Bracket - rear hub - left - renew | 0.7
EMGZS NON EU C | 222C008 | Bracket - rear hub - right - renew | 0.7
EMGZS NON EU C | 222C009 | Brackets - rear hub - both - renew | 1.2
EMGZS NON EU C | 222D000 | Rear subframe
EMGZS NON EU C | 222D017 | Equalizer beam assembly - rear suspension - renew | 2
EMGZS NON EU C | 222D018 | Bracket - rear suspension equalizer beam - left - renew | 0.5
EMGZS NON EU C | 222D019 | Bracket - rear suspension equalizer beam - right - renew | 0.5
EMGZS NON EU C | 222D020 | Brackets - rear suspension equalizer beam - both - renew | 0.8
EMGZS NON EU C | 2300000 | Wheel and trim
EMGZS NON EU C | 2310000 | Wheel
EMGZS NON EU C | 231A000 | Wheel
EMGZS NON EU C | 231A001 | Wheel - each - renew | 0.7
EMGZS NON EU C | 231A003 | Wheels - set - renew | 1.6
EMGZS NON EU C | 231A004 | Bolt - wheel - each - renew | 0.3
EMGZS NON EU C | 231A006 | Bolts - wheel - set - renew | 0.5
EMGZS NON EU C | 231A007 | Cover - wheel - each - renew | 0.2
EMGZS NON EU C | 231A008 | Covers - wheel - set - renew | 0.3
EMGZS NON EU C | 231A009 | Wheel - each - balance | 0.4
EMGZS NON EU C | 231A011 | Wheels - set - balance | 1.1
EMGZS NON EU C | 231A014 | Tyre - each - renew | 0.7
EMGZS NON EU C | 231A015 | Tyres - set - renew | 1.5
EMGZS NON EU C | 231A017 | Tyre pressure sensor - each - renew | 0.8
EMGZS NON EU C | 231A021 | Tyre pressure sensor - reprogram and code | 0.4
EMGZS NON EU C | 231A022 | Tyre pressure sensors - set - renew | 1.8
EMGZS NON EU C | 231A024 | Cap - wheel bolt - each - renew | 0.2
EMGZS NON EU C | 231A025 | Caps - wheel bolt - set - renew | 0.3
EMGZS NON EU C | 231A026 | Tyre pressure monitor control module - renew | 0.7
EMGZS NON EU C | 231A027 | Tyre pressure monitor control module - reprogram and code | 0.4
EMGZS NON EU C | 2400000 | Brake
EMGZS NON EU C | 2410000 | Brake
EMGZS NON EU C | 241A000 | Front brake
EMGZS NON EU C | 241A001 | Housing assembly - brake caliper - front - left - renew | 0.9
EMGZS NON EU C | 241A002 | Housing assembly - brake caliper - front - right - renew | 0.9
EMGZS NON EU C | 241A003 | Housing assemblies - brake caliper - front - both - renew | 1.3
EMGZS NON EU C | 241A004 | Bracket - brake caliper - front - left - renew | 0.4
EMGZS NON EU C | 241A005 | Bracket - brake caliper - front - right - renew | 0.4
EMGZS NON EU C | 241A006 | Brackets - brake caliper - front - both - renew | 0.6
EMGZS NON EU C | 241A007 | Brake pads - front - set - renew | 0.7
EMGZS NON EU C | 241A009 | Brake shield - front - left - renew | 0.4
EMGZS NON EU C | 241A010 | Brake shield - front - right - renew | 0.4
EMGZS NON EU C | 691G000 | Spoiler
EMGZS NON EU C | 691G001 | Spoiler - renew | 0.4
EMGZS NON EU C | 691G002 | Spoiler support - renew | 0.4
EMGZS NON EU C | 691H000 | Badges and motifs
EMGZS NON EU C | 691H001 | Badge - front - renew | 0.3
EMGZS NON EU C | 691H003 | Badge - wing - renew | 0.2
EMGZS NON EU C | 691H004 | Badge - trunkild/tail gate - renew | 0.2
EMGZS NON EU C | 7100000 | Driver information
EMGZS NON EU C | 7110000 | Instrument pack
EMGZS NON EU C | 711A000 | Instrument pack
EMGZS NON EU C | 711A001 | Instrument pack - renew | 1.2
EMGZS NON EU C | 711A002 | Instrument pack - reprogram and code | 1
EMGZS NON EU C | 7200000 | Customer switches
EMGZS NON EU C | 7210000 | Window lift switch
EMGZS NON EU C | 721A000 | Electric window switch
EMGZS NON EU C | 721A001 | Switch - electric window lift - front door - passenger - renew | 0.3
EMGZS NON EU C | 721A002 | Switch - electric window lift - driver - renew | 0.3
EMGZS NON EU C | 721A003 | Switch - electric window lift - rear door - left - renew | 0.3
EMGZS NON EU C | 721A004 | Switch - electric window lift - rear door - right - renew | 0.3
EMGZS NON EU C | 721A005 | Switches - electric window lift - rear door - both - renew | 0.3
EMGZS NON EU C | 721A012 | Cap - electric window lift switch - front door - passenger - renew | 0.2
EMGZS NON EU C | 721A013 | Cap - electric window lift switch - driver - renew | 0.2
EMGZS NON EU C | 721A014 | Cap - electric window lift switch - rear door - left - renew | 0.2
EMGZS NON EU C | 721A015 | Cap - electric window lift switch - rear door - right - renew | 0.2
EMGZS NON EU C | 7220000 | Steering column switch
EMGZS NON EU C | 722A000 | Steering column switch lever
EMGZS NON EU C | 722A002 | Rotary coupler - renew | 0.4
EMGZS NON EU C | 722A003 | Switch - wiper/washer lever - renew | 0.3
EMGZS NON EU C | 722A004 | Switch - steering/mainbeam lever - renew | 0.3
EMGZS NON EU C | 722A006 | Master lighting switch - renew | 0.3
EMGZS NON EU C | 722A009 | Switch - cruise control lever - renew | 0.5
EMGZS NON EU C | 7300000 | Infotainment
EMGZS NON EU C | 7310000 | Entertainment
EMGZS NON EU C | 731A000 | Player
EMGZS NON EU C | 731A003 | Navigation assembly - renew | 0.3
EMGZS NON EU C | 731A023 | Module assembly - telematics - renew | 0.6
EMGZS NON EU C | 731A026 | Dab module - renew | 0.3
EMGZS NON EU C | 731A032 | Entertainment/air conditioner control panel - renew | 0.6
EMGZS NON EU C | 731A033 | Module assembly - telematics - reprogram and code | 0.4
EMGZS NON EU C | 731B000 | Speaker and tweeter
EMGZS NON EU C | 731B001 | Speaker - front door - left - renew | 0.3
EMGZS NON EU C | 731B002 | Speaker - front door - right - renew | 0.3
EMGZS NON EU C | 731B003 | Speakers - front door - both - renew | 0.4
EMGZS NON EU C | 731B007 | Speaker - tweeter - front - left - renew | 0.3
EMGZS NON EU C | 731B008 | Speaker - tweeter - front - right - renew | 0.3
EMGZS NON EU C | 731B009 | Speakers - tweeter - front - both - renew | 0.3
EMGZS NON EU C | 731B025 | Speaker - emergency call - renew | 0.3
EMGZS NON EU C | 7400000 | Antenna
EMGZS NON EU C | 7410000 | Antenna assembly
EMGZS NON EU C | 741A000 | Antenna
EMGZS NON EU C | 741A006 | Antenna - renew | 1.7
EMGZS NON EU C | 741A020 | Antenna - telematics - renew | 2
EMGZS NON EU C | 7500000 | Telematics
EMGZS NON EU C | 7520000 | Vehicle telephone - communication
EMGZS NON EU C | 752A000 | Microphone
EMGZS NON EU C | 752A001 | Microphone - cellular phone hands free - renew | 0.3
EMGZS NON EU C | 752A005 | Bracket - microphone - renew | 0.3
EMGZS NON EU C | 8100000 | Safety & avoidance
EMGZS NON EU C | 8110000 | Safety & avoidance
EMGZS NON EU C | 811A000 | Diagnostic and control unit
EMGZS NON EU C | 811A001 | Supplemental restraint system diagnostic and control module - renew | 1
EMGZS NON EU C | 811A002 | Supplemental restraint system diagnostic and control module - reprogram and code | 0.4
EMGZS NON EU C | 811B000 | Crash sensor
EMGZS NON EU C | 811B001 | Crash sensor - side impact - front - left - renew | 0.6
EMGZS NON EU C | 811B002 | Crash sensor - side impact - front - right - renew | 0.6
EMGZS NON EU C | 811B003 | Crash sensors - side impact - front - both - renew | 0.6
EMGZS NON EU C | 811B004 | Crash sensor - front impact - left - renew | 0.3
EMGZS NON EU D | 441A000 | Front reading lamp
EMGZS NON EU D | 441A001 | Reading lamp assembly - front - renew | 0.2
EMGZS NON EU D | 441A002 | Lens - reading lamp - front - renew | 0.2
EMGZS NON EU D | 441A003 | Bulb - reading lamp - front - each - renew | 0.2
EMGZS NON EU D | 441A005 | Bulbs - reading lamp - front - set - renew | 0.3
EMGZS NON EU D | 441A007 | Switch assembly - sunroof - renew | 0.3
EMGZS NON EU D | 441A016 | Auxiliary display module - renew | 0.3
EMGZS NON EU D | 441A018 | Panel - switch - sunroof - renew | 0.4
EMGZS NON EU D | 441A032 | Switch - emergency call - renew | 0.3
EMGZS NON EU D | 441C000 | Glovebox lamp and decklid lamp
EMGZS NON EU D | 441C003 | Lamp assembly - decklid - renew | 0.3
EMGZS NON EU D | 4500000 | Acoustic treatments
EMGZS NON EU D | 4510000 | Interior acoustic treatment
EMGZS NON EU D | 451A000 | Engine compartment insulator
EMGZS NON EU D | 451A004 | Insulator - secondary bulkhead - renew | 3.1
EMGZS NON EU D | 451B000 | Front section insulator
EMGZS NON EU D | 451B001 | Insulator - front section - renew | 5.4
EMGZS NON EU D | 451C000 | Rear acoustic treatment
EMGZS NON EU D | 451C001 | Insulator - wheel arch - rear - left - renew | 0.7
EMGZS NON EU D | 451C002 | Insulator - wheel arch - rear - right - renew | 0.8
EMGZS NON EU D | 451C003 | Insulator - D pillar - left - renew | 0.7
EMGZS NON EU D | 451C004 | Insulator - D pillar - right - renew | 0.7
EMGZS NON EU D | 4600000 | Seat belt
EMGZS NON EU D | 4610000 | Seat belt
EMGZS NON EU D | 461A000 | Front seat belt
EMGZS NON EU D | 461A001 | Seat belt assembly - front - driver - renew | 0.6
EMGZS NON EU D | 461A002 | Seat belt assembly - front - passenger - renew | 0.6
EMGZS NON EU D | 461A003 | Seat belt assemblies - front - both - renew | 1
EMGZS NON EU D | 461A010 | Buckle - seat belt - front - driver - renew | 0.4
EMGZS NON EU D | 461A011 | Buckle - seat belt - front - passenger - renew | 0.4
EMGZS NON EU D | 461A012 | Buckles - seat belt - front - both - renew | 0.6
EMGZS NON EU D | 461B000 | 2nd seat belt
EMGZS NON EU D | 461B001 | Seat belt assembly - 2nd - left - renew | 0.7
EMGZS NON EU D | 461B002 | Seat belt assembly - 2nd - right - renew | 0.7
EMGZS NON EU D | 461B003 | Seat belt assemblies - 2nd - both - renew | 1.1
EMGZS NON EU D | 461B004 | Seat belt assembly - 2nd - centre - renew | 0.9
EMGZS NON EU D | 461B005 | Buckle - seat belt - 2nd - left - renew | 0.3
EMGZS NON EU D | 461B015 | Buckle - seat belt - 2nd - right - renew | 0.3
EMGZS NON EU D | 461B016 | Buckles - seat belt - 2nd - both - renew | 0.3
EMGZS NON EU D | 461B030 | Bushing - 2nd seat belt - buttom - right - renew | 0.3
EMGZS NON EU D | 461B031 | Bushing - 2nd seat belt - buttom - left - renew | 0.3
EMGZS NON EU D | 461B034 | Escutcheon - seat belt - 2nd - center - renew | 0.3
EMGZS NON EU D | 4700000 | Airbag module
EMGZS NON EU D | 4710000 | Airbag module
EMGZS NON EU D | 471A000 | Front airbag module
EMGZS NON EU D | 471A001 | Airbag - front - driver - renew | 0.5
EMGZS NON EU D | 471A002 | Airbag - front - passenger - renew | 1.9
EMGZS NON EU D | 471C000 | Curtain airbag module
EMGZS NON EU D | 471C001 | Curtain airbag - left - renew | 1.8
EMGZS NON EU D | 471C002 | Bracket - curtain airbag - left - renew | 1.7
EMGZS NON EU D | 471C003 | Curtain airbag - right - renew | 1.8
EMGZS NON EU D | 471C004 | Bracket - curtain airbag - right - renew | 1.7
EMGZS NON EU D | 471C005 | Curtain airbags - both - renew | 2
EMGZS NON EU D | 471C006 | Brackets - curtain airbag - both - renew | 1.7
EMGZS NON EU D | 5100000 | Underbody structure
EMGZS NON EU D | 5110000 | Front structure
EMGZS NON EU D | 511D000 | Rear floor
EMGZS NON EU D | 511D003 | Support assembly - rear floor battery frame - renew | 1.1
EMGZS NON EU D | 511D004 | Cover assembly - floor panel fuel pump manhole - renew | 0.2
EMGZS NON EU D | 511F000 | Radiator upper beam
EMGZS NON EU D | 511F002 | Front end module assembly - renew | 1.6
EMGZS NON EU D | 511F016 | Headlamp frame panel - left - renew | 0.8
EMGZS NON EU D | 511F017 | Headlamp frame panel - right - renew | 0.7
EMGZS NON EU D | 511F018 | Headlamp frame panels - both - renew | 0.9
EMGZS NON EU C | 241A011 | Brake shields - front - both - renew | 0.6
EMGZS NON EU C | 241A012 | Brake disc - front - left - renew | 0.4
EMGZS NON EU C | 241A013 | Brake disc - front - right - renew | 0.4
EMGZS NON EU C | 241A014 | Brake discs - front - both - renew | 0.5
EMGZS NON EU C | 241A020 | Cap - brake caliper guide - front - right - renew | 0.3
EMGZS NON EU C | 241A021 | Cap - brake caliper guide - front - left - renew | 0.3
EMGZS NON EU C | 241A022 | Spring - brake caliper - front - left - renew | 0.3
EMGZS NON EU C | 241A023 | Spring - brake caliper - front - right - renew | 0.3
EMGZS NON EU C | 241A024 | Caps - brake caliper guide - front - both - renew | 0.3
EMGZS NON EU C | 241A025 | Springs - brake caliper - front - both - renew | 0.4
EMGZS NON EU C | 241A026 | Valve - brake bleeder - front - left - renew | 0.7
EMGZS NON EU C | 241A027 | Valve - brake bleeder - front - right - renew | 0.7
EMGZS NON EU C | 241A028 | Pin assembly - brake caliper guide (with bush) - front - left - renew | 0.4
EMGZS NON EU C | 241A029 | Pin assembly - brake caliper guide (with bush) - front - right - renew | 0.4
EMGZS NON EU C | 241A030 | Valves - brake bleeder - front - both - renew | 1
EMGZS NON EU C | 241A031 | Pin assemblies - brake caliper guide (with bush) - front - both - renew | 0.5
EMGZS NON EU C | 241A033 | Cap - brake bleeder valve - front - left - renew | 0.2
EMGZS NON EU C | 241A034 | Cap - brake bleeder valve - front - right - renew | 0.2
EMGZS NON EU C | 241A035 | Caps - brake bleeder valve - front - both - renew | 0.3
EMGZS NON EU C | 241B000 | Rear brake
EMGZS NON EU C | 241B001 | Brake disc - rear - left - renew | 0.7
EMGZS NON EU C | 241B002 | Brake disc - rear - right - renew | 0.7
EMGZS NON EU C | 241B003 | Brake discs - rear - both - renew | 1
EMGZS NON EU C | 241B004 | Brake shield - rear - left - renew | 0.5
EMGZS NON EU C | 241B005 | Brake shield - rear - right - renew | 0.5
EMGZS NON EU C | 241B006 | Brake shields - rear - both - renew | 0.8
EMGZS NON EU C | 241B014 | Housing assembly - brake caliper - rear - left - renew | 1.1
EMGZS NON EU C | 241B015 | Housing assembly - brake caliper - rear - right - renew | 1.1
EMGZS NON EU C | 241B016 | Housing assemblies - brake caliper - rear - both - renew | 1.4
EMGZS NON EU C | 241B017 | Bracket - brake caliper - rear - left - renew | 0.7
EMGZS NON EU C | 241B018 | Bracket - brake caliper - rear - right - renew | 0.7
EMGZS NON EU C | 241B019 | Brackets - brake caliper - rear - both - renew | 1
EMGZS NON EU C | 241B020 | Brake pads - rear - set - renew | 0.9
EMGZS NON EU C | 241B050 | Park motor assembly - left - renew | 0.6
EMGZS NON EU C | 241B051 | Park motor assembly - right - renew | 0.6
EMGZS NON EU C | 241B052 | Park motor assemblies - both - renew | 0.7
EMGZS NON EU C | 241B054 | Valve - brake bleeder - rear - left - renew | 0.7
EMGZS NON EU C | 241B055 | Valve - brake bleeder - rear - right - renew | 0.7
EMGZS NON EU C | 241B056 | Valves - brake bleeder - rear - both - renew | 0.8
EMGZS NON EU C | 241B057 | Cap - brake bleeder valve - rear - left - renew | 0.2
EMGZS NON EU C | 241B058 | Cap - brake bleeder valve - rear - right - renew | 0.2
EMGZS NON EU C | 241B059 | Caps - brake bleeder valve - rear - both - renew | 0.3
EMGZS NON EU C | 241B060 | Pin assembly - brake caliper guide(with bush) - rear - left - renew | 0.4
EMGZS NON EU C | 241B061 | Pin assembly - brake caliper guide(with bush) - rear - right - renew | 0.4
EMGZS NON EU C | 241B062 | Pin assemblies - brake caliper guide(with bush) - rear - both - renew | 0.5
EMGZS NON EU C | 241B067 | Spring - brake caliper - rear - left - renew | 0.4
EMGZS NON EU C | 241B068 | Spring - brake caliper - rear - rigth - renew | 0.4
EMGZS NON EU C | 241B069 | Springs - brake caliper - rear - both - renew | 0.5
EMGZS NON EU C | 241C000 | Parking brake
EMGZS NON EU C | 241C011 | Electric park brake switch - renew | 0.3
EMGZS NON EU C | 241C012 | Electric park brake module - renew | 0.8
EMGZS NON EU C | 241C013 | Bracket - electric park brake module - renew | 0.6
EMGZS NON EU C | 241C018 | Electric park brake module - reprogram and code | 0.3
EMGZS NON EU C | 241D000 | Master cylinder and servo
EMGZS NON EU C | 241D001 | Brake master cylinder - renew | 1
EMGZS NON EU C | 241D002 | Reservoir - brake master cylinder - renew | 0.8
EMGZS NON EU C | 241D004 | Brake booster assembly - renew | 1.3
EMGZS NON EU C | 811B005 | Crash sensor - front impact - right - renew | 0.3
EMGZS NON EU C | 811B006 | Crash sensors - front impact - both - renew | 0.3
EMGZS NON EU C | 811C000 | Parking distence control system
EMGZS NON EU C | 811C001 | Sensor - parking distance control sensor - rear - each - renew | 0.3
EMGZS NON EU C | 811C003 | Sensors - parking distance control sensor - rear - set - renew | 0.3
EMGZS NON EU C | 811C004 | Bracket - parking distance control sensor - rear - each - renew | 0.6
EMGZS NON EU C | 811C006 | Brackets - parking distance control sensor - rear - set - renew | 0.7
EMGZS NON EU C | 8160000 | Driving assistance system
EMGZS NON EU C | 816A000 | Driving assistance system
EMGZS NON EU C | 816A001 | Front view camera module - renew | 1.9
EMGZS NON EU C | 816A002 | Front view camera module - reprogram and code | 1.7
EMGZS NON EU C | 816A003 | Front detection radar module - renew | 0.8
EMGZS NON EU C | 816A004 | Front detection radar module - reprogram and code | 0.6
EMGZS NON EU C | 816A005 | Cover - front detection radar module - renew | 0.2
EMGZS NON EU C | 816A006 | Bracket - front detection radar module - renew | 1
EMGZS NON EU C | 816B000 | Driving assistance system - rear
EMGZS NON EU C | 8180000 | Pedestrian alert control system
EMGZS NON EU C | 818A000 | Pedestrian alert control system
EMGZS NON EU C | 818A001 | Pedestrian alert control module - renew | 0.3
EMGZS NON EU C | 818A002 | Speaker - pedestrian alert - renew | 0.4
EMGZS NON EU C | 8200000 | Vehicle access & starting security
EMGZS NON EU C | 8210000 | Security system
EMGZS NON EU C | 821A000 | Alarm system
EMGZS NON EU C | 821A008 | Antenna - ignition lock cylinder theft deterrent sensor - renew | 0.6
EMGZS NON EU C | 821A019 | Passive entry passive start control module - renew | 0.5
EMGZS NON EU C | 821A021 | Passive entry passive start antenna - front - renew | 0.3
EMGZS NON EU C | 821A022 | Passive entry passive start antenna - middle - renew | 0.6
EMGZS NON EU C | 821A023 | Passive entry passive start antenna - rear - renew | 0.3
EMGZS NON EU C | 821A024 | Passive entry passive start antenna - rear bumper fascia - renew | 0.3
EMGZS NON EU C | 821A025 | Passive entry passive start control module - reprogram and code | 0.3
EMGZS NON EU C | 8300000 | Body electrical
EMGZS NON EU C | 8310000 | Horn
EMGZS NON EU C | 831A000 | Horns
EMGZS NON EU C | 831A001 | High note horn - renew | 0.3
EMGZS NON EU C | 831A002 | Lower note horn - renew | 0.3
EMGZS NON EU C | 831A003 | Horns - both - renew | 0.3
EMGZS NON EU C | 831B000 | Rain light sensor
EMGZS NON EU C | 831C000 | Body control unit
EMGZS NON EU C | 831C001 | Body control module - renew | 0.6
EMGZS NON EU C | 831C008 | Body control module - reprogram and code | 0.3
EMGZS NON EU C | 831C009 | Gateway module - renew | 0.5
EMGZS NON EU C | 831C013 | Gateway module - reprogram and code | 0.2
EMGZS NON EU C | 831C014 | Unit and sensor assembly - auto lamp - renew | 1.9
EMGZS NON EU C | 8400000 | Charging & energy storage
EMGZS NON EU C | 8410000 | Generator
EMGZS NON EU C | 841B000 | Battery
EMGZS NON EU C | 841B001 | Battery - renew | 0.4
EMGZS NON EU C | 841B004 | Tray assembly - battery - renew | 0.4
EMGZS NON EU C | 841B006 | Sensor - battery - renew | 0.3
EMGZS NON EU C | 841B011 | Rear bracket - battery tray - renew | 0.5
EMGZS NON EU C | 841B012 | Front bracket - battery tray - renew | 0.5
EMGZS NON EU C | 841B013 | Plate - battery holder - renew | 0.2
EMGZS NON EU C | 8600000 | Power & signal distribution
EMGZS NON EU C | 8610000 | Power & signal distribution
EMGZS NON EU C | 861B000 | Fascia harness
EMGZS NON EU C | 861B001 | Harness - fascia - renew | 2.1
EMGZS NON EU C | 861C000 | Body harness
EMGZS NON EU C | 861C001 | Harness - body - renew | 9.4
EMGZS NON EU C | 861E000 | Front door harness
EMGZS NON EU C | 861E001 | Harness - front door - driver - renew | 0.6
EMGZS NON EU C | 861E002 | Harness - front door - passenger - renew | 0.5
EMGZS NON EU C | 861E003 | Harnesses - front door - both - renew | 0.9
EMGZS NON EU C | 861F000 | Rear door harness
EMGZS NON EU C | 861F001 | Harness - rear door - left - renew | 0.5
EMGZS NON EU C | 861F002 | Harness - rear door - right - renew | 0.5
EMGZS NON EU D | 5300000 | Pickup box & fuel filler flap
EMGZS NON EU D | 5320000 | Fuel filler flap
EMGZS NON EU D | 532A000 | Fuel filler flap
EMGZS NON EU D | 532A007 | Door assembly - charger - renew | 0.6
EMGZS NON EU D | 5400000 | Sealant and adhesive - body
EMGZS NON EU D | 5410000 | Body seal
EMGZS NON EU D | 541A000 | Body seal
EMGZS NON EU D | 541A001 | Plug - body hole - renew | 0.2
EMGZS NON EU D | 5500000 | Painting
EMGZS NON EU D | 5510000 | Vehicle
EMGZS NON EU D | 551A000 | Body assembly
EMGZS NON EU D | 551A005 | Body - entire - color/clear coat | 12
EMGZS NON EU D | 551A006 | Body - entire - refinish/clear coat | 17.2
EMGZS NON EU D | 551A011 | Body - entire - polishing | 2
EMGZS NON EU D | 5520000 | Body
EMGZS NON EU D | 552A000 | Bonnet
EMGZS NON EU D | 552A001 | Bonnet - entire - color/clear coat | 1.8
EMGZS NON EU D | 552A002 | Bonnet - entire - refinsh/clear coat | 2.5
EMGZS NON EU D | 552A003 | Bonnet - entire - polishing | 0.4
EMGZS NON EU D | 552A004 | Bonnet - part - polishing | 0.2
EMGZS NON EU D | 552A005 | Hinge - bonnet - left - color/clear coat | 0.3
EMGZS NON EU D | 552A006 | Hinge - bonnet - right - color/clear coat | 0.3
EMGZS NON EU D | 552B000 | Roof
EMGZS NON EU D | 552B001 | Roof - color/clear coat | 2.3
EMGZS NON EU D | 552B002 | Roof - refinish/clear coat | 2.9
EMGZS NON EU D | 552B003 | Roof - polishing | 0.5
EMGZS NON EU D | 552E000 | Tailgate
EMGZS NON EU D | 552E001 | Tailgate - color/clear coat | 1.5
EMGZS NON EU D | 552E002 | Tailgate - refinish/clear coat | 2
EMGZS NON EU D | 552E003 | Tailgate - polishing | 0.3
EMGZS NON EU D | 552E004 | Applique - license plate - tailgate - refinish/clear coat | 0.3
EMGZS NON EU D | 552E005 | Applique - license plate - tailgate - color/clear coat | 0.3
EMGZS NON EU D | 552E006 | Hinge - tailgate - left - color/clear coat | 0.3
EMGZS NON EU D | 552E007 | Hinge - tailgate - right - color/clear coat | 0.3
EMGZS NON EU D | 552F000 | Front door
EMGZS NON EU D | 552F009 | Door - front - right - color/clear coat | 1.9
EMGZS NON EU D | 552F010 | Door - front - right - refinish/clear coat | 2.4
EMGZS NON EU D | 552F011 | Door - front - left - color/clear coat | 1.9
EMGZS NON EU D | 552F012 | Door - front - left - refinish/clear coat | 2.4
EMGZS NON EU D | 552F013 | Hinge assembly - front side door - right - upper - color/clear coat | 0.3
EMGZS NON EU D | 552F014 | Hinge assembly - front side door - left - upper - color/clear coat | 0.3
EMGZS NON EU D | 552F015 | Door - front - left - polishing | 0.2
EMGZS NON EU D | 552F016 | Door - front - right - polishing | 0.2
EMGZS NON EU D | 552F017 | Outer handle - front door - left - color/clear coat | 0.6
EMGZS NON EU D | 552F018 | Cover - lock cylinder housing - front door - left - color/clear coat | 0.5
EMGZS NON EU D | 552F019 | Outer handle - front door - right - color/clear coat | 0.6
EMGZS NON EU D | 552F020 | Cover - lock cylinder housing - front door - right - color/clear coat | 0.5
EMGZS NON EU D | 552F021 | Hinge assembly - front side door - right - lower - color/clear coat | 0.3
EMGZS NON EU D | 552F022 | Hinge assembly - front side door - left - lower - color/clear coat | 0.3
EMGZS NON EU D | 552G000 | Rear door
EMGZS NON EU D | 552G009 | Door - rear - right - color/clear coat | 1.7
EMGZS NON EU D | 552G010 | Door - rear - right - refinish/clear coat | 2.1
EMGZS NON EU D | 552G011 | Door - rear - left - color/clear coat | 1.7
EMGZS NON EU D | 552G012 | Door - rear - left - refinish/clear coat | 2.1
EMGZS NON EU D | 552G013 | Hinge assembly - rearside door - right - upper - color/clear coat | 0.3
EMGZS NON EU D | 552G014 | Hinge assembly - rear side door - left - upper - color/clear coat | 0.3
EMGZS NON EU D | 552G015 | Door - rear - left - polishing | 0.2
EMGZS NON EU D | 552G016 | Door - rear - right - polishing | 0.2
EMGZS NON EU D | 552G017 | Outer handle - rear door - left - color/clear coat | 0.6
EMGZS NON EU D | 552G018 | Cover - lock cylinder housing - rear door - left - color/clear coat | 0.5
EMGZS NON EU D | 552G019 | Outer handle - rear door - right - color/clear coat | 0.6
EMGZS NON EU D | 552G020 | Cover - lock cylinder housing - rear door - right - color/clear coat | 0.5
EMGZS NON EU D | 552G021 | Hinge assembly - rear side door - right - lower - color/clear coat | 0.3
EMGZS NON EU D | 552G022 | Hinge assembly - rear side door - left - lower - color/clear coat | 0.3
EMGZS NON EU C | 241D005 | Hose assembly - brake booster vacuum - renew | 0.3
EMGZS NON EU C | 241D006 | Electric vacuum pump - renew | 0.3
EMGZS NON EU C | 241D007 | Bracket - electric vacuum pump - renew | 0.4
EMGZS NON EU C | 241D009 | Seal - brake booster - renew | 1.3
EMGZS NON EU C | 241D012 | Cap - brake master cylinder reservior - renew | 0.2
EMGZS NON EU C | 241D014 | Seal - brake master cylinder - renew | 1
EMGZS NON EU C | 241D016 | Filter - brake master cylinder reservior - renew | 0.2
EMGZS NON EU C | 241D021 | Brake lamp sign sensor - renew | 0.3
EMGZS NON EU C | 241E000 | Brake control system
EMGZS NON EU C | 241E001 | Brake control module - renew | 1.3
EMGZS NON EU C | 241E002 | Bracket - upper - brake control module - renew | 1.3
EMGZS NON EU C | 241E003 | Bracket - lower - brake control module - renew | 1.3
EMGZS NON EU C | 241E005 | Wheel speed sensor - front - left - renew | 0.4
EMGZS NON EU C | 241E006 | Wheel speed sensor - front - right - renew | 0.4
EMGZS NON EU C | 241E007 | Wheel speed sensors - front - both - renew | 0.6
EMGZS NON EU C | 241E008 | Wheel speed sensor - rear - left - renew | 0.3
EMGZS NON EU C | 241E009 | Wheel speed sensor - rear - right - renew | 0.3
EMGZS NON EU C | 241E010 | Wheel speed sensors - rear - both - renew | 0.3
EMGZS NON EU C | 241E013 | Brake control module - reprogram and code | 0.3
EMGZS NON EU C | 241E018 | Bracket - wheel speed sensor - renew | 0.3
EMGZS NON EU C | 241F000 | Accelerator & brake pedal - renew
EMGZS NON EU C | 241F002 | Bracket - pedal box - renew | 0.7
EMGZS NON EU C | 241F003 | Accelerator pedal - renew | 0.3
EMGZS NON EU C | 241F004 | Brake pedal - renew | 0.7
EMGZS NON EU C | 241F005 | Rubber - brake pedal - renew | 0.2
EMGZS NON EU C | 241F009 | Spring - brake pedal return - renew | 0.6
EMGZS NON EU C | 241F010 | Brake pedal position sensor - renew | 0.4
EMGZS NON EU C | 241F013 | Bush - brake pedal pivot shaft - renew | 0.7
EMGZS NON EU C | 241F016 | Shaft - brake pedal pivot - renew | 0.7
EMGZS NON EU C | 241G000 | Brake pipes and connectors
EMGZS NON EU C | 241G001 | Hose - front - left - renew | 0.9
EMGZS NON EU C | 241G002 | Hose - front - right - renew | 0.9
EMGZS NON EU C | 241G003 | Hoses - front - both - renew | 1.1
EMGZS NON EU C | 241G004 | Hose - rear - left - renew | 0.9
EMGZS NON EU C | 241G005 | Hose - rear - right - renew | 0.9
EMGZS NON EU C | 241G006 | Hoses - rear - both - renew | 1
EMGZS NON EU C | 241G007 | Hoses - set - renew | 1.4
EMGZS NON EU C | 241G008 | Pipe assembly - brake master cylinder primary to brake control module - renew | 0.8
EMGZS NON EU C | 241G009 | Pipe assembly - brake master cylinder secondary to brake control module - renew | 0.7
EMGZS NON EU C | 241G010 | Pipe - front - left - renew | 0.9
EMGZS NON EU C | 241G011 | Pipe - front - right - renew | 0.9
EMGZS NON EU C | 241G012 | Joint pipe - brake control module to rear right pipe - renew | 0.9
EMGZS NON EU C | 241G013 | Joint pipe - brake control module to rear left pipe - renew | 1
EMGZS NON EU C | 241G014 | Pipe - rear - right - renew | 1.5
EMGZS NON EU C | 241G015 | Pipe - rear - left - renew | 1.5
EMGZS NON EU C | 241G016 | Brake fluid - renew | 0.8
EMGZS NON EU C | 2600000 | Mounts
EMGZS NON EU C | 2610000 | Powertrain mount
EMGZS NON EU C | 261A000 | Powertrain mounting
EMGZS NON EU C | 261A002 | Bracket - engine mount - right - renew | 1.7
EMGZS NON EU C | 261A006 | Engine mount - right - renew | 1.5
EMGZS NON EU C | 261A008 | Bracket - transmission mount - renew | 0.8
EMGZS NON EU C | 261A009 | Tie - mounting - rear - lower - renew | 0.3
EMGZS NON EU C | 261A017 | Transmission mount - renew | 0.7
EMGZS NON EU C | 261A021 | Bracket assembly - mount lower rear support - renew | 0.4
EMGZS NON EU C | 2700000 | Chassis tools
EMGZS NON EU C | 2710000 | Chassis tools
EMGZS NON EU C | 271A000 | Chassis tools
EMGZS NON EU C | 271A001 | Warning triangle - renew | 0
EMGZS NON EU C | 271A005 | Repair sealant - tyre - renew | 0
EMGZS NON EU C | 271A006 | Electric air compressor - renew | 0
EMGZS NON EU C | 271A007 | Towing eye - renew | 0
EMGZS NON EU C | 271A011 | Tool - wheel bolt cap removal - renew | 0
EMGZS NON EU C | 3100000 | Heating & ventilation & air conditioning and cooling system
EMGZS NON EU C | 861F003 | Harnesses - rear door - both - renew | 0.9
EMGZS NON EU C | 861I000 | Console harness
EMGZS NON EU C | 861I001 | Harness - console - renew | 0.6
EMGZS NON EU C | 861M000 | Seat harness
EMGZS NON EU C | 861R000 | High voltage harness
EMGZS NON EU C | 861R002 | High voltage harness - between power distribution unit and air conditioning compressor - renew | 0.3
EMGZS NON EU C | 861R003 | Unit - power distribution - front - renew | 0.9
EMGZS NON EU C | 861R005 | High voltage harness - between battery module and power distribution unit - renew | 0.7
EMGZS NON EU C | 861R006 | High voltage harness - between power distribution unit and heater - renew | 0.4
EMGZS NON EU C | 861R007 | High voltage harness - drive motor battery to charger - renew | 0.3
EMGZS NON EU C | 861R011 | High voltage harness - between power distribution unit and drive motor control module - front - renew | 0.6
EMGZS NON EU C | 861R012 | Fuse - power distribution unit - front - renew | 0.7
EMGZS NON EU C | 861R013 | High voltage harness - drive motor control module to drive motor - front - renew | 1.8
EMGZS NON EU C | 861R014 | Bracket - power distribution unit - renew | 1.1
EMGZS NON EU C | 861R026 | High voltage harness - between power distribution unit and power battery heater - renew | 0.4
EMGZS NON EU C | 861S000 | Subsystem harness
EMGZS NON EU C | 861S014 | Harness - rear license plate lamp - renew | 0.3
EMGZS NON EU C | 8630000 | Fuse box
EMGZS NON EU C | 863A000 | Engine compartment fuse box
EMGZS NON EU C | 863A001 | Fuse box assembly - engine compartment - renew | 0.4
EMGZS NON EU C | 863A002 | Relay - fuse box - engine compartment - renew | 0.2
EMGZS NON EU C | 863A008 | Fuse - engine compartment - renew | 0.2
EMGZS NON EU C | 863A011 | Upper cover - fuse box - engine compartment - renew | 0.2
EMGZS NON EU C | 863A012 | Lower cover - fuse box - engine compartment - renew | 0.4
EMGZS NON EU C | 863A038 | Fuse connector - fuse box - engine compartment - renew | 0.2
EMGZS NON EU C | 863B000 | Passenger compartment fuse box
EMGZS NON EU C | 863B001 | Relay - fuse box - passenger compartment - renew | 0.3
EMGZS NON EU C | 863B004 | Fuse - fuse box - passenger compartment - renew | 0.2
EMGZS NON EU C | 8640000 | Power outlet & cigarette lighter application
EMGZS NON EU C | 864A000 | Power outlet & cigarette lighter application
EMGZS NON EU C | 864A002 | Support - cigar lighter - renew | 0.5
EMGZS NON EU C | 864A005 | Cap - cigar lighter - renew | 0.2
EMGZS NON EU C | 8650000 | Battery cables
EMGZS NON EU C | 865A000 | Battery cable
EMGZS NON EU C | 865A001 | Battery cable - positive - renew | 0.3
EMGZS NON EU C | 865A002 | Battery cable - negative - renew | 0.3
EMGZS NON EU C | 9200000 | Power train driver interface
EMGZS NON EU C | 9220000 | Transmission gear shift mechanism
EMGZS NON EU C | 922A000 | Gear shift mechanism - automatic transmission
EMGZS NON EU C | 922A003 | Gear shift mechanism assembly - automatic transmission - renew | 0.9
EMGZS NON EU C | 922A014 | Shift control unit - reprogram and code | 0.2
EMGZS NON EU C | 9400000 | Driveline
EMGZS NON EU C | 9410000 | Axle and shaft
EMGZS NON EU C | 941D000 | Axle shaft
EMGZS NON EU C | 941D001 | Axle shaft - front - right - renew | 1.1
EMGZS NON EU C | 941D002 | Axle shaft - front - left - renew | 1.1
EMGZS NON EU C | 941D003 | Axle shafts - front - both - renew | 1.2
EMGZS NON EU C | 941D004 | Kit - outer joint - front axle shaft - left - renew | 0.9
EMGZS NON EU C | 941D005 | Kit - outer joint - front axle shaft - right - renew | 0.9
EMGZS NON EU C | 941D006 | Kits - outer joint - front axle shaft - both - renew | 1.4
EMGZS NON EU C | 941D007 | Gaiter kit - outer joint - front axle shaft - left - renew | 0.9
EMGZS NON EU C | 941D008 | Gaiter kit - inner joint - front axle shaft - right - renew | 1.4
EMGZS NON EU C | 941D009 | Gaiter kits - inner joint - front axle shaft - both - renew | 1.7
EMGZS NON EU C | 941D012 | Kit - inner joint - front axle shaft - left - renew | 1.4
EMGZS NON EU C | 941D013 | Kit - inner joint - front axle shaft - right - renew | 1.4
EMGZS NON EU C | 941D014 | Kits - inner joint - front axle shaft - both - renew | 1.7
EMGZS NON EU C | 941D015 | Gaiter kit - outer joint - front axle shaft - right - renew | 0.9
EMGZS NON EU D | 552H000 | Front fender
EMGZS NON EU D | 552H001 | Fender - front - right - color/clear coat | 1.1
EMGZS NON EU D | 552H002 | Fender - front - right - refinish/clear coat | 1.1
EMGZS NON EU D | 552H003 | Fender - front - left - color/clear coat | 2
EMGZS NON EU D | 552H004 | Fender - front - left - refinish/clear coat | 1.1
EMGZS NON EU D | 552H009 | Fender - front - left - polishing | 0.2
EMGZS NON EU D | 552H010 | Fender - front - right - polishing | 0.2
EMGZS NON EU D | 552I000 | Bodyside
EMGZS NON EU D | 552I001 | Fender - rear - right - color/clear coat | 1.2
EMGZS NON EU D | 552I002 | Fender - rear - right - refinish/clear coat | 1.6
EMGZS NON EU D | 552I003 | Fender - rear - left - color/clear coat | 1.2
EMGZS NON EU D | 552I004 | Fender - rear - left - refinish/clear coat | 1.6
EMGZS NON EU D | 552I005 | Sill - door - right - color/clear coat | 1
EMGZS NON EU D | 552I006 | Sill - door - right - refinish/clear coat | 1.5
EMGZS NON EU D | 552I007 | Sill - door - left - color/clear coat | 1
EMGZS NON EU D | 552I008 | Sill - door - left - refinish/clear coat | 1.5
EMGZS NON EU D | 552K000 | A\B\C\D pillar
EMGZS NON EU D | 552K001 | A pillar - left - refinish/clear coat | 1.5
EMGZS NON EU D | 552K002 | A pillar - left - color/clear coat | 1.3
EMGZS NON EU D | 552K003 | A pillar - right - refinish/clear coat | 1.5
EMGZS NON EU D | 552K004 | A pillar - right - color/clear coat | 1.3
EMGZS NON EU D | 552K005 | B pillar - left - refinish/clear coat | 1.5
EMGZS NON EU D | 552K006 | B pillar - left - color/clear coat | 1.3
EMGZS NON EU D | 552K007 | B pillar - right - refinish/clear coat | 1.5
EMGZS NON EU D | 552K008 | B pillar - right - color/clear coat | 1.3
EMGZS NON EU D | 552K013 | D pillar - left - refinish/clear coat | 1.5
EMGZS NON EU D | 552K014 | D pillar - left - color/clear coat | 1.3
EMGZS NON EU D | 552K015 | D pillar - right - refinish/clear coat | 1.5
EMGZS NON EU D | 552K016 | D pillar - right - color/clear coat | 1.3
EMGZS NON EU D | 5530000 | Exterior
EMGZS NON EU D | 553A000 | Front bumper
EMGZS NON EU D | 553A001 | Fascia - front bumper - color/clear coat | 1.9
EMGZS NON EU D | 553A002 | Fascia - front bumper - refinish/clear coat | 2.6
EMGZS NON EU D | 553A007 | Bumper valance - front - polishing | 0.1
EMGZS NON EU D | 553A008 | Fascia - front bumper - part - refinish/clear coat | 1.3
EMGZS NON EU D | 553B000 | Rear bumper
EMGZS NON EU D | 553B001 | Fascia - rear bumper - color/clear coat | 1.9
EMGZS NON EU D | 553B002 | Fascia - rear bumper - refinish/clear coat | 2.6
EMGZS NON EU D | 553B007 | Bumper valance - rear - polishing | 0.1
EMGZS NON EU D | 553B008 | Fascia - rear bumper - part - refinish/clear coat | 1.3
EMGZS NON EU D | 553D000 | Sill tread plate
EMGZS NON EU D | 553D001 | Sill tread plate - right - color/clear coat | 1
EMGZS NON EU D | 553D002 | Sill tread plate - right - refinish/clear coat | 1
EMGZS NON EU D | 553D003 | Sill tread plate - left - color/clear coat | 1.1
EMGZS NON EU D | 553D004 | Sill tread plate - left - refinish/clear coat | 1.1
EMGZS NON EU D | 553D005 | Sill tread plate - left - polishing | 0.2
EMGZS NON EU D | 553D006 | Sill tread plate - right - polishing | 0.2
EMGZS NON EU D | 553F000 | Exterior mirror
EMGZS NON EU D | 553F001 | Mirror - exterior - right - color/clear coat | 1
EMGZS NON EU D | 553F002 | Mirror - exterior - left - color/clear coat | 1
EMGZS NON EU D | 553F003 | Mirror - exterior - right - refinish/clear coat | 1.2
EMGZS NON EU D | 553F004 | Mirror - exterior - left - refinish/clear coat | 1.2
EMGZS NON EU D | 553F005 | Mirror - exterior - right - polishing | 0.2
EMGZS NON EU D | 553F006 | Mirror - exterior - left - polishing | 0.2
EMGZS NON EU D | 5540000 | Dash panel & spoiler
EMGZS NON EU D | 554H000 | Spoiler
EMGZS NON EU D | 554H001 | Spoiler - rear - refinish/clear coat | 1.2
EMGZS NON EU D | 554H002 | Spoiler - rear - color/clear coat | 1
EMGZS NON EU D | 554H003 | Spoiler - rear - polishing | 0.2
EMGZS NON EU D | 6100000 | Fixed window
EMGZS NON EU D | 6110000 | Windscreen
EMGZS NON EU D | 611A000 | Front windscreen
EMGZS NON EU D | 611A001 | Windscreen - front - renew | 2.5
EMGZS NON EU D | 611A015 | Trim finisher - outer - rear windscreen - d pillar - left - renew | 0.8
EMGZS NON EU C | 3110000 | Heating & ventilation & air conditioning
EMGZS NON EU C | 311A000 | Air conditioning compressor and mounting
EMGZS NON EU C | 311A001 | Air conditioning compressor - renew | 1.4
EMGZS NON EU C | 311A005 | Bracket - air conditioning compressor - renew | 0.6
EMGZS NON EU C | 311B000 | Air conditioning hoses and pipes
EMGZS NON EU C | 311B001 | Pressure sensor / switch - air conditioning - renew | 0.9
EMGZS NON EU C | 311B005 | Pipe b - evaporator to compressor - renew | 0.8
EMGZS NON EU C | 311B010 | O ring - condenser to evaporator pipe - renew | 0.8
EMGZS NON EU C | 311B011 | O ring - evaporator to compressor pipe - renew | 0.8
EMGZS NON EU C | 311B012 | O ring - compressor to condenser pipe - renew | 1.2
EMGZS NON EU C | 311B013 | Pipe assembly - air conditioning evaprator - renew | 1.3
EMGZS NON EU C | 311B019 | Seal - heater pipe - bulkhead side - renew | 4.7
EMGZS NON EU C | 311B025 | Seal - air conditioning evaporator pipe to bulkhead - renew | 4.7
EMGZS NON EU C | 311B030 | Pipe a - compressor to condenser - renew | 1.2
EMGZS NON EU C | 311B031 | Pipe b - compressor to condenser - renew | 0.9
EMGZS NON EU C | 3120000 | Powertrain cooling system
EMGZS NON EU C | 312A000 | Hoses and pipes
EMGZS NON EU C | 312A056 | Bleed hose - drive motor - renew | 0.3
EMGZS NON EU C | 312A060 | Pump - drive motor - renew | 0.6
EMGZS NON EU C | 312A061 | Bracket - drive motor pump - renew | 0.4
EMGZS NON EU C | 312A062 | Connector - inlet - power electronic box - renew | 0.5
EMGZS NON EU C | 312A066 | Coolant - battery - renew | 0.5
EMGZS NON EU C | 312A074 | Expansion tank - power electronic box - renew | 0.3
EMGZS NON EU C | 312A075 | Cap - power electronic box expansion tank - renew | 0.2
EMGZS NON EU C | 312A080 | Coolant - power electronic box - renew | 0.5
EMGZS NON EU C | 312A090 | Hose a - power electronic box to drive motor - renew | 0.5
EMGZS NON EU C | 312A100 | Hose a - drive motor to low temperature radiator - renew | 0.5
EMGZS NON EU C | 312A103 | Hose - power electronic box expansion tank to electric pump - renew | 0.5
EMGZS NON EU C | 312A112 | Hose - charger to drive motor - renew | 0.6
EMGZS NON EU C | 312A116 | Hose - electric pump to charger - renew | 0.6
EMGZS NON EU C | 3200000 | Front interior airflow
EMGZS NON EU C | 3210000 | Front interior airflow
EMGZS NON EU C | 321A000 | Demisters and ventilators
EMGZS NON EU C | 321A001 | Filter - air conditioning - renew | 0.3
EMGZS NON EU C | 321A006 | Drain tube - air conditioning box - renew | 0.2
EMGZS NON EU C | 321A010 | Vent - boot(tailgate) air extractor - renew | 0.6
EMGZS NON EU C | 321A011 | Air conditioning box assembly - renew | 4.7
EMGZS NON EU C | 321A012 | Blower assembly - renew | 0.3
EMGZS NON EU C | 321A015 | Heater core assembly - renew | 4.9
EMGZS NON EU C | 321A017 | Actuator - mode damper - renew | 0.3
EMGZS NON EU C | 321A018 | Transistor pack - blower speed control - renew | 0.3
EMGZS NON EU C | 321A019 | Actuator - fresh & recirculation damper - renew | 0.3
EMGZS NON EU C | 321A021 | Actuator - mix damper - right - renew | 0.3
EMGZS NON EU C | 321A024 | Evaporator assebmly - renew | 5.2
EMGZS NON EU C | 321A026 | Expansion valve - evaporator - renew | 0.8
EMGZS NON EU C | 321A032 | Cover - air conditioning filter - renew | 0.3
EMGZS NON EU C | 321A042 | Temperature sensor - duct air - upper - right - renew | 0.3
EMGZS NON EU C | 321A045 | Temperature sensor - duct air - lower - left - renew | 0.2
EMGZS NON EU C | 321A049 | Temperature sensor - evaporator - renew | 5
EMGZS NON EU C | 321A054 | Air conditioning power temperature control - renew | 0.6
EMGZS NON EU C | 321A059 | Seal - heater core pipe - renew | 4.9
EMGZS NON EU C | 321A068 | O ring - air conditioning expansion valve - inlet - renew | 0.8
EMGZS NON EU C | 321A069 | O ring - air conditioning expansion valve - outlet - renew | 0.8
EMGZS NON EU C | 321A085 | Temperature sensor - air conditioning power temperature control - renew | 0.3
EMGZS NON EU C | 321B000 | Air conditioning control assembly and sensors
EMGZS NON EU C | 321B005 | Temperature sensor - ambient - air conditioning - renew | 0.5
EMGZS NON EU C | 321B009 | Air conditioning control module - reprogram and code | 0.3
EMGZS NON EU C | 941D016 | Gaiter kits - outer joint - front axle shaft - both - renew | 1.4
EMGZS NON EU C | 941D017 | Gaiter kit - inner joint - front axle shaft - left - renew | 1.3
EMGZS NON EU C | C100000 | Side closures
EMGZS NON EU C | C110000 | Front side door
EMGZS NON EU C | C11A000 | Front door
EMGZS NON EU C | C11A001 | Door assembly - front - left - renew | 1.4
EMGZS NON EU C | C11A002 | Hinge - front door - left - upper - renew | 0.4
EMGZS NON EU C | C11A003 | Hinge - front door - left - lower - renew | 0.4
EMGZS NON EU C | C11A004 | Hinges - front door - left - both - renew | 0.5
EMGZS NON EU C | C11A005 | Hinges - front door - left - adjust | 0.2
EMGZS NON EU C | C11A006 | Door check - front door - left - renew | 0.3
EMGZS NON EU C | C11A007 | Door check - front door - right - renew | 0.3
EMGZS NON EU C | C11A008 | Door checks - front door - both - renew | 0.4
EMGZS NON EU C | C11A010 | Door assemblies - front - both - renew | 2.6
EMGZS NON EU C | C11A011 | Door assembly - front - right - renew | 1.4
EMGZS NON EU C | C11A012 | Hinge - front door - right - upper - renew | 0.4
EMGZS NON EU C | C11A013 | Hinge - front door - right - lower - renew | 0.4
EMGZS NON EU C | C11A014 | Hinges - front door - right - both - renew | 0.5
EMGZS NON EU C | C11A015 | Hinges - front door - right - adjust | 0.2
EMGZS NON EU C | C11A016 | Hinges - front door - both - adjust | 0.4
EMGZS NON EU C | C11B000 | Front door glass regulator
EMGZS NON EU C | C11B001 | Glass regulator - front door - left - renew | 0.4
EMGZS NON EU C | C11B002 | Glass regulator - front door - right - renew | 0.4
EMGZS NON EU C | C11B003 | Glass regulators - front door - both - renew | 0.7
EMGZS NON EU C | C11B013 | Glass regulator - front door - left - adjust | 0.4
EMGZS NON EU C | C11B018 | Glass regulator - front door - right - adjust | 0.4
EMGZS NON EU C | C11B019 | Glass regulators - front door - both - adjust | 0.7
EMGZS NON EU C | C11B020 | Motor - side window regulator - front - left - renew | 0.5
EMGZS NON EU C | C11B021 | Motor - side window regulator - front - right - renew | 0.5
EMGZS NON EU C | C11B022 | Motors - side window regulator - front - both - renew | 0.8
EMGZS NON EU C | C11C000 | Door seal
EMGZS NON EU C | C11C001 | Seal - front door - door side - left - renew | 0.3
EMGZS NON EU C | C11C002 | Seal - front door - door side - right - renew | 0.3
EMGZS NON EU C | C11C003 | Seals - front door - door side - both - renew | 0.2
EMGZS NON EU C | C11C004 | Seal - rear door - door side - left - renew | 0.3
EMGZS NON EU C | C11C005 | Seal - rear door - door side - right - renew | 0.3
EMGZS NON EU C | C11C006 | Seals - rear door - door side - both - renew | 0.3
EMGZS NON EU C | C11C007 | Seal - front door - body side - left - renew | 0.2
EMGZS NON EU C | C11C008 | Seal - front door - body side - right - renew | 0.2
EMGZS NON EU C | C11C009 | Seals - front door - body side - both - renew | 0.2
EMGZS NON EU C | C11C010 | Seal - rear door - body side - left - renew | 0.2
EMGZS NON EU C | C11C011 | Seal - rear door - body side - right - renew | 0.2
EMGZS NON EU C | C11C012 | Seals - rear door - body side - both - renew | 0.2
EMGZS NON EU C | C11C013 | Window glass channel weatherstrip - front door - left - renew | 0.5
EMGZS NON EU C | C11C014 | Window glass channel weatherstrip - front door - right - renew | 0.5
EMGZS NON EU C | C11C015 | Window glass channel weatherstrips - front door - both - renew | 0.7
EMGZS NON EU C | C11C016 | Window glass channel weatherstrip - rear door - left - renew | 0.4
EMGZS NON EU C | C11C017 | Window glass channel weatherstrip - rear door - right - renew | 0.4
EMGZS NON EU C | C11C018 | Window glass channel weatherstrips - rear door - both - renew | 0.7
EMGZS NON EU C | C11C019 | Window outer weatherstrip - front door - left - renew | 0.4
EMGZS NON EU C | C11C020 | Window outer weatherstrip - front door - right - renew | 0.4
EMGZS NON EU C | C11C021 | Window outer weatherstrips - front door - both - renew | 0.5
EMGZS NON EU C | C11C022 | Window outer weatherstrip - rear door - left - renew | 0.2
EMGZS NON EU C | C11C023 | Window outer weatherstrip - rear door - right - renew | 0.2
EMGZS NON EU C | C11C024 | Window outer weatherstrips - rear door - both - renew | 0.2
EMGZS NON EU D | 691F000 | Undertray
EMGZS NON EU D | 691F001 | Undertray - front underbody - renew | 0.3
EMGZS NON EU D | 691F004 | Undertray - rear underbody - renew | 0.4
EMGZS NON EU D | 691F006 | Undertray - middle underbody - left - renew | 0.3
EMGZS NON EU D | 691F010 | Cover - undertray - middle underbody - left - front - renew | 0.2
EMGZS NON EU D | 691G000 | Spoiler
EMGZS NON EU D | 691G001 | Spoiler - renew | 0.4
EMGZS NON EU D | 691G002 | Spoiler support - renew | 0.4
EMGZS NON EU D | 691H000 | Badges and motifs
EMGZS NON EU D | 691H001 | Badge - front - renew | 0.3
EMGZS NON EU D | 691H003 | Badge - wing - renew | 0.2
EMGZS NON EU D | 691H004 | Badge - trunkild/tail gate - renew | 0.2
EMGZS NON EU D | 7100000 | Driver information
EMGZS NON EU D | 7110000 | Instrument pack
EMGZS NON EU D | 711A000 | Instrument pack
EMGZS NON EU D | 711A001 | Instrument pack - renew | 1.2
EMGZS NON EU D | 711A002 | Instrument pack - reprogram and code | 1
EMGZS NON EU D | 7200000 | Customer switches
EMGZS NON EU D | 7210000 | Window lift switch
EMGZS NON EU D | 721A000 | Electric window switch
EMGZS NON EU D | 721A001 | Switch - electric window lift - front door - passenger - renew | 0.3
EMGZS NON EU D | 721A002 | Switch - electric window lift - driver - renew | 0.3
EMGZS NON EU D | 721A003 | Switch - electric window lift - rear door - left - renew | 0.3
EMGZS NON EU D | 721A004 | Switch - electric window lift - rear door - right - renew | 0.3
EMGZS NON EU D | 721A005 | Switches - electric window lift - rear door - both - renew | 0.3
EMGZS NON EU D | 721A012 | Cap - electric window lift switch - front door - passenger - renew | 0.2
EMGZS NON EU D | 721A013 | Cap - electric window lift switch - driver - renew | 0.2
EMGZS NON EU D | 721A014 | Cap - electric window lift switch - rear door - left - renew | 0.2
EMGZS NON EU D | 721A015 | Cap - electric window lift switch - rear door - right - renew | 0.2
EMGZS NON EU D | 7220000 | Steering column switch
EMGZS NON EU D | 722A000 | Steering column switch lever
EMGZS NON EU D | 722A002 | Rotary coupler - renew | 0.4
EMGZS NON EU D | 722A003 | Switch - wiper/washer lever - renew | 0.3
EMGZS NON EU D | 722A004 | Switch - steering/mainbeam lever - renew | 0.3
EMGZS NON EU D | 722A006 | Master lighting switch - renew | 0.3
EMGZS NON EU D | 722A009 | Switch - cruise control lever - renew | 0.5
EMGZS NON EU D | 7300000 | Infotainment
EMGZS NON EU D | 7310000 | Entertainment
EMGZS NON EU D | 731A000 | Player
EMGZS NON EU D | 731A003 | Navigation assembly - renew | 0.3
EMGZS NON EU D | 731A023 | Module assembly - telematics - renew | 0.6
EMGZS NON EU D | 731A026 | Dab module - renew | 0.3
EMGZS NON EU D | 731A032 | Entertainment/air conditioner control panel - renew | 0.6
EMGZS NON EU D | 731A033 | Module assembly - telematics - reprogram and code | 0.4
EMGZS NON EU D | 731B000 | Speaker and tweeter
EMGZS NON EU D | 731B001 | Speaker - front door - left - renew | 0.3
EMGZS NON EU D | 731B002 | Speaker - front door - right - renew | 0.3
EMGZS NON EU D | 731B003 | Speakers - front door - both - renew | 0.4
EMGZS NON EU D | 731B007 | Speaker - tweeter - front - left - renew | 0.3
EMGZS NON EU D | 731B008 | Speaker - tweeter - front - right - renew | 0.3
EMGZS NON EU D | 731B009 | Speakers - tweeter - front - both - renew | 0.3
EMGZS NON EU D | 731B010 | Speaker - rear door - left - renew | 0.3
EMGZS NON EU D | 731B011 | Speaker - rear door - right - renew | 0.3
EMGZS NON EU D | 731B012 | Speakers - rear door - both - renew | 0.4
EMGZS NON EU D | 731B025 | Speaker - emergency call - renew | 0.3
EMGZS NON EU D | 7400000 | Antenna
EMGZS NON EU D | 7410000 | Antenna assembly
EMGZS NON EU D | 741A000 | Antenna
EMGZS NON EU D | 741A006 | Antenna - renew | 1.7
EMGZS NON EU D | 741A020 | Antenna - telematics - renew | 2
EMGZS NON EU D | 7500000 | Telematics
EMGZS NON EU D | 7520000 | Vehicle telephone - communication
EMGZS NON EU D | 752A000 | Microphone
EMGZS NON EU D | 752A001 | Microphone - cellular phone hands free - renew | 0.3
EMGZS NON EU D | 8100000 | Safety & avoidance
EMGZS NON EU D | 8110000 | Safety & avoidance
EMGZS NON EU D | 811A000 | Diagnostic and control unit
EMGZS NON EU D | 811A001 | Supplemental restraint system diagnostic and control module - renew | 1
EMGZS NON EU D | C11C008 | Seal - front door - body side - right - renew | 0.2
EMGZS NON EU D | C11C009 | Seals - front door - body side - both - renew | 0.2
EMGZS NON EU D | C11C010 | Seal - rear door - body side - left - renew | 0.2
EMGZS NON EU D | C11C011 | Seal - rear door - body side - right - renew | 0.2
EMGZS NON EU D | C11C012 | Seals - rear door - body side - both - renew | 0.2
EMGZS NON EU D | C11C013 | Window glass channel weatherstrip - front door - left - renew | 0.5
EMGZS NON EU D | C11C014 | Window glass channel weatherstrip - front door - right - renew | 0.5
EMGZS NON EU D | C11C015 | Window glass channel weatherstrips - front door - both - renew | 0.7
EMGZS NON EU D | C11C016 | Window glass channel weatherstrip - rear door - left - renew | 0.4
EMGZS NON EU D | C11C017 | Window glass channel weatherstrip - rear door - right - renew | 0.4
EMGZS NON EU D | C11C018 | Window glass channel weatherstrips - rear door - both - renew | 0.7
EMGZS NON EU D | C11C019 | Window outer weatherstrip - front door - left - renew | 0.4
EMGZS NON EU D | C11C020 | Window outer weatherstrip - front door - right - renew | 0.4
EMGZS NON EU D | C11C021 | Window outer weatherstrips - front door - both - renew | 0.5
EMGZS NON EU D | C11C022 | Window outer weatherstrip - rear door - left - renew | 0.2
EMGZS NON EU D | C11C023 | Window outer weatherstrip - rear door - right - renew | 0.2
EMGZS NON EU D | C11C024 | Window outer weatherstrips - rear door - both - renew | 0.2
EMGZS NON EU D | C11C025 | Window inner weatherstrip - front door - left - renew | 0.3
EMGZS NON EU D | C11C026 | Window inner weatherstrip - front door - right - renew | 0.3
EMGZS NON EU D | C11C027 | Window inner weatherstrips - front door - both - renew | 0.5
EMGZS NON EU D | C11C028 | Window inner weatherstrip - rear door - left - renew | 0.3
EMGZS NON EU D | C11C029 | Window inner weatherstrip - rear door - right - renew | 0.3
EMGZS NON EU D | C11C030 | Window inner weatherstrips - rear door - both - renew | 0.5
EMGZS NON EU D | C11C088 | Applique - front door window frame - left - renew | 0.2
EMGZS NON EU D | C11C089 | Applique - front door window frame - right - renew | 0.2
EMGZS NON EU D | C11C090 | Appliques - front door window frame - both - renew | 0.2
EMGZS NON EU D | C11C091 | Applique - rear door window frame - left - renew | 0.2
EMGZS NON EU D | C11C092 | Applique - rear door window frame - right - renew | 0.2
EMGZS NON EU D | C11C093 | Appliques - rear door window frame - both - renew | 0.2
EMGZS NON EU D | C11D000 | Front door handle and lock
EMGZS NON EU D | C11D001 | Cylinder kit - lock and key - renew | 0.6
EMGZS NON EU D | C11D002 | Latch - front door - driver - renew | 0.4
EMGZS NON EU D | C11D003 | Latch - front door - passenger - renew | 0.4
EMGZS NON EU D | C11D004 | Latches - front door - both - renew | 0.4
EMGZS NON EU D | C11D005 | Striker - front door - driver - renew | 0.3
EMGZS NON EU D | C11D006 | Striker - front door - passenger - renew | 0.3
EMGZS NON EU D | C11D007 | Strikers - front door - both - renew | 0.3
EMGZS NON EU D | C11D008 | Cable assembly - front door inner handle - driver - renew | 0.3
EMGZS NON EU D | C11D009 | Cable assembly - front door inner handle - passenger - renew | 0.3
EMGZS NON EU D | C11D010 | Cable assemblies - front door inner handle - both - renew | 0.4
EMGZS NON EU D | C11D011 | Plate assembly - front door outer handle - passenger - renew | 0.3
EMGZS NON EU D | C11D012 | Plate assembly - front door outer handle - driver - renew | 0.4
EMGZS NON EU D | C11D013 | Plate assemblies - front door outer handle - both - renew | 0.5
EMGZS NON EU D | C11D014 | Lock cylinder cover - front door - driver - renew | 0.2
EMGZS NON EU D | C11D015 | Lock cylinder cover - front door - passenger - renew | 0.2
EMGZS NON EU D | C11D016 | Lock cylinder covers - front door - both - renew | 0.2
EMGZS NON EU D | C11D017 | Rod - front door outer handle - driver - renew | 0.3
EMGZS NON EU D | C11D018 | Rod - front door outer handle - passenger - renew | 0.3
EMGZS NON EU D | C11D019 | Rods - front door outer handle - both - renew | 0.4
EMGZS NON EU D | C11D020 | Rod - front door lock cylinder - driver - renew | 0.3
EMGZS NON EU D | C11F007 | Glasses - rear door - both - renew | 0.6
EMGZS NON EU D | C11F016 | Window division channel - rear door - left - renew | 0.3
EMGZS NON EU D | C11F017 | Window division channel - rear door - right - renew | 0.3
EMGZS NON EU D | C11F018 | Window division channels - rear door - right - renew | 0.5
EMGZS NON EU D | C11F019 | Window division channel - front door - left - renew | 0.3
EMGZS NON EU D | C11F020 | Window division channel - front door - right - renew | 0.3
EMGZS NON EU D | C11F021 | Window division channels - front door - right - renew | 0.4
EMGZS NON EU D | C11F031 | Glass - quarter window - fixed - left - renew | 0.8
EMGZS NON EU D | C11F032 | Glass - quarter window - fixed - right - renew | 0.8
EMGZS NON EU D | C11F033 | Glasses - quarter window - fixed - both - renew | 1.4
EMGZS NON EU D | C120000 | Rear side door
EMGZS NON EU D | C12A000 | Rear door
EMGZS NON EU D | C12A001 | Door assembly - rear - left - renew | 1.2
EMGZS NON EU D | C12A002 | Hinge - left rear door - upper - renew | 0.3
EMGZS NON EU D | C12A003 | Hinge - left rear door - lower - renew | 0.3
EMGZS NON EU D | C12A004 | Hinges - left rear door - both - renew | 0.4
EMGZS NON EU D | C12A005 | Hinges - rear door - left - adjust | 0.2
EMGZS NON EU D | C12A006 | Door check - rear door - left - renew | 0.3
EMGZS NON EU D | C12A007 | Door check - rear door - right - renew | 0.3
EMGZS NON EU D | C12A008 | Door checks - rear door - both - renew | 0.5
EMGZS NON EU D | C12B013 | Motor - side window regulator - rear - left - renew | 0.5
EMGZS NON EU D | C12B014 | Motor - side window regulator - rear - right - renew | 0.5
EMGZS NON EU D | C12B015 | Motors - side window regulator - rear - both - renew | 0.8
EMGZS NON EU D | C12D000 | Rear door handle and lock
EMGZS NON EU D | C12D001 | Latch - rear door - left - renew | 0.4
EMGZS NON EU D | C12D002 | Latch - rear door - right - renew | 0.4
EMGZS NON EU D | C12D003 | Latches - rear door - both - renew | 0.5
EMGZS NON EU D | C12D004 | Striker - rear door - left - renew | 0.3
EMGZS NON EU D | C12D005 | Striker - rear door - right - renew | 0.3
EMGZS NON EU D | C12D006 | Strikers - rear door - both - renew | 0.4
EMGZS NON EU D | C12D007 | Lock cylinder cover - rear door - left - renew | 0.2
EMGZS NON EU D | C12D008 | Lock cylinder cover - rear door - right - renew | 0.2
EMGZS NON EU D | C12D009 | Lock cylinder covers - rear door - both - renew | 0.2
EMGZS NON EU D | C12D010 | Backplate assembly - outer handle - rear door - left - renew | 0.3
EMGZS NON EU D | C12D011 | Backplate assembly - outer handle - rear door - right - renew | 0.3
EMGZS NON EU D | C12D012 | Backplate assemblies - outer handle - rear door - both - renew | 0.5
EMGZS NON EU D | C12D013 | Rod - rear door outer handle - left - renew | 0.3
EMGZS NON EU D | C12D014 | Rod - rear door outer handle - right - renew | 0.3
EMGZS NON EU D | C12D015 | Rods - rear door outer handle - both - renew | 0.4
EMGZS NON EU D | C12D016 | Cable assembly - rear door inner handle - left - renew | 0.3
EMGZS NON EU D | C12D017 | Cable assembly - rear door inner handle - right - renew | 0.3
EMGZS NON EU D | C12D018 | Cable assemblies - rear door inner handle - both - renew | 0.4
EMGZS NON EU D | C12D019 | Outer handle - rear door - left - renew | 0.3
EMGZS NON EU D | C12D020 | Outer handle - rear door - right - renew | 0.3
EMGZS NON EU D | C12D021 | Outer handles - rear door - both - renew | 0.4
EMGZS NON EU D | C12D026 | Gasket - rear door outer handle - left - rear - renew | 0.3
EMGZS NON EU D | C12D029 | Gasket - rear door outer handle - right - rear - renew | 0.3
EMGZS NON EU D | C12D034 | Striker - rear door - left - adjust | 0.2
EMGZS NON EU D | C12D035 | Striker - rear door - right - adjust | 0.2
EMGZS NON EU D | C12D036 | Striker - rear door - both - adjust | 0.2
EMGZS NON EU D | C12D043 | Plug - rear door outer handle fit hole - left - renew | 0.2
EMGZS NON EU D | C12D044 | Plug - rear door outer handle fit hole - right - renew | 0.2
EMGZS NON EU D | C12D045 | Plugs - rear door outer handle fit hole - both - renew | 0.2
EMGZS NON EU D | C200000 | Rear closure
EMGZS NON EU D | C210000 | tailgate & lift window
EMGZS NON EU D | C21A000 | Tailgate
EMGZS NON EU D | C21A001 | Tailgate assembly - renew | 1.5
EMGZS NON EU D | C21A002 | Gas strut - tailgate - left - renew | 0.2
EMGZS NON EU D | C21A003 | Gas strut - tailgate - right - renew | 0.2
EMGZS NON EU D | C21A004 | Gas struts - tailgate - both - renew | 0.3
EMGZS NON EU D | C21A005 | Hinge - tailgate - left - renew | 0.3
EMGZS NON EU D | C21A006 | Hinge - tailgate - right - renew | 0.3
EMGZS NON EU D | C21A007 | Hinges - tailgate - both - renew | 0.5
EMGZS NON EU D | C21A011 | Bracket assembly - tailgate strut - body side - left - renew | 0.3
EMGZS NON EU D | C21A012 | Bracket assembly - tailgate strut - body side - right - renew | 0.3
EMGZS NON EU D | C21A013 | Bracket assemblies - tailgate strut - body side - both - renew | 0.4
EMGZS NON EU D | C21A014 | Buffer - tailgate - left - renew | 0.2
EMGZS NON EU D | C21A015 | Buffer - tailgate - right - renew | 0.2
EMGZS NON EU D | C21A016 | Buffers - tailgate - both - renew | 0.2
EMGZS NON EU D | C21A020 | Weatherstrip - tailgate - renew | 0.2
EMGZS NON EU D | C21A024 | Tailgate assembly - adjust | 0.2
EMGZS NON EU D | C21A025 | Tailgate strut bracket - tailgate side - left - renew | 0.3
EMGZS NON EU D | C21A026 | Tailgate strut bracket - tailgate side - right - renew | 0.3
EMGZS NON EU D | 816A003 | Front detection radar module - renew | 0.8
EMGZS NON EU D | 816A004 | Front detection radar module - reprogram and code | 0.6
EMGZS NON EU D | 816A005 | Cover - front detection radar module - renew | 0.2
EMGZS NON EU D | 816A006 | Bracket - front detection radar module - renew | 1
EMGZS NON EU D | 816B000 | Driving assistance system - rear
EMGZS NON EU D | 816B001 | Moudle assembly - rear far object alarm - left - renew | 0.7
EMGZS NON EU D | 816B002 | Moudle assembly - rear far object alarm - right - renew | 0.7
EMGZS NON EU D | 816B003 | Moudle assemblies - rear far object alarm - both - renew | 0.7
EMGZS NON EU D | 816B004 | Moudle assembly - rear far object alarm - reprogram and code | 0.3
EMGZS NON EU D | 8180000 | Pedestrian alert control system
EMGZS NON EU D | 818A000 | Pedestrian alert control system
EMGZS NON EU D | 818A001 | Pedestrian alert control module - renew | 0.3
EMGZS NON EU D | 818A002 | Speaker - pedestrian alert - renew | 0.4
EMGZS NON EU D | 8200000 | Vehicle access & starting security
EMGZS NON EU D | 8210000 | Security system
EMGZS NON EU D | 821A000 | Alarm system
EMGZS NON EU D | 821A008 | Antenna - ignition lock cylinder theft deterrent sensor - renew | 0.6
EMGZS NON EU D | 821A019 | Passive entry passive start control module - renew | 0.5
EMGZS NON EU D | 821A021 | Passive entry passive start antenna - front - renew | 0.3
EMGZS NON EU D | 821A024 | Passive entry passive start antenna - rear bumper fascia - renew | 0.3
EMGZS NON EU D | 821A025 | Passive entry passive start control module - reprogram and code | 0.3
EMGZS NON EU D | 8300000 | Body electrical
EMGZS NON EU D | 8310000 | Horn
EMGZS NON EU D | 831A000 | Horns
EMGZS NON EU D | 831A001 | High note horn - renew | 0.3
EMGZS NON EU D | 831A002 | Lower note horn - renew | 0.3
EMGZS NON EU D | 831A003 | Horns - both - renew | 0.3
EMGZS NON EU D | 831B000 | Rain light sensor
EMGZS NON EU D | 831B004 | Rain light sensor - renew | 0.2
EMGZS NON EU D | 831C000 | Body control unit
EMGZS NON EU D | 831C001 | Body control module - renew | 0.6
EMGZS NON EU D | 831C008 | Body control module - reprogram and code | 0.3
EMGZS NON EU D | 831C009 | Gateway module - renew | 0.5
EMGZS NON EU D | 831C013 | Gateway module - reprogram and code | 0.2
EMGZS NON EU D | 8400000 | Charging & energy storage
EMGZS NON EU D | 8410000 | Generator
EMGZS NON EU D | 841B000 | Battery
EMGZS NON EU D | 841B001 | Battery - renew | 0.4
EMGZS NON EU D | 841B004 | Tray assembly - battery - renew | 0.4
EMGZS NON EU D | 841B006 | Sensor - battery - renew | 0.3
EMGZS NON EU D | 841B011 | Rear bracket - battery tray - renew | 0.5
EMGZS NON EU D | 841B012 | Front bracket - battery tray - renew | 0.5
EMGZS NON EU D | 841B013 | Plate - battery holder - renew | 0.2
EMGZS NON EU D | 8600000 | Power & signal distribution
EMGZS NON EU D | 8610000 | Power & signal distribution
EMGZS NON EU D | 861B000 | Fascia harness
EMGZS NON EU D | 861B001 | Harness - fascia - renew | 2.1
EMGZS NON EU D | 861C000 | Body harness
EMGZS NON EU D | 861C001 | Harness - body - renew | 9.4
EMGZS NON EU D | 861E000 | Front door harness
EMGZS NON EU D | 861E001 | Harness - front door - driver - renew | 0.6
EMGZS NON EU D | 861E002 | Harness - front door - passenger - renew | 0.5
EMGZS NON EU D | 861E003 | Harnesses - front door - both - renew | 0.9
EMGZS NON EU D | 861F000 | Rear door harness
EMGZS NON EU D | 861F001 | Harness - rear door - left - renew | 0.5
EMGZS NON EU D | 861F002 | Harness - rear door - right - renew | 0.5
EMGZS NON EU D | 861F003 | Harnesses - rear door - both - renew | 0.9
EMGZS NON EU D | 861I000 | Console harness
EMGZS NON EU D | 861I001 | Harness - console - renew | 0.6
EMGZS NON EU D | 861M000 | Seat harness
EMGZS NON EU D | 861M004 | Harness - seat - driver - renew | 0.9
EMGZS NON EU D | 861R000 | High voltage harness
EMGZS NON EU D | 861R002 | High voltage harness - between power distribution unit and air conditioning compressor - renew | 0.3
EMGZS NON EU D | 861R003 | Unit - power distribution - front - renew | 0.9
EMGZS NON EU D | 861R005 | High voltage harness - between battery module and power distribution unit - renew | 0.7
EMGZS NON EU D | 861R006 | High voltage harness - between power distribution unit and heater - renew | 0.4
EMGZS NON EU D | 861R007 | High voltage harness - drive motor battery to charger - renew | 0.3
EMGZS NON EU D | 861R011 | High voltage harness - between power distribution unit and drive motor control module - front - renew | 0.6
EMGZS NON EU D | 861R012 | Fuse - power distribution unit - front - renew | 0.7
EMGZS NON EU D | 861R013 | High voltage harness - drive motor control module to drive motor - front - renew | 1.8
EMGZS NON EU D | 861R014 | Bracket - power distribution unit - renew | 1.1
EMGZS NON EU D | 861R026 | High voltage harness - between power distribution unit and power battery heater - renew | 0.4
EMGZS NON EU D | 861S000 | Subsystem harness
EMGZS NON EU D | 861S014 | Harness - rear license plate lamp - renew | 0.3
EMGZS NON EU D | 8630000 | Fuse box
EMGZS NON EU D | 863A000 | Engine compartment fuse box
EMGZS NON EU D | 863A001 | Fuse box assembly - engine compartment - renew | 0.4
EMGZS NON EU D | 863A002 | Relay - fuse box - engine compartment - renew | 0.2
EMGZS NON EU D | 863A008 | Fuse - engine compartment - renew | 0.2
EMGZS NON EU D | 863A011 | Upper cover - fuse box - engine compartment - renew | 0.2
EMGZS NON EU D | 863A012 | Lower cover - fuse box - engine compartment - renew | 0.4
EMGZS NON EU D | 863A038 | Fuse connector - fuse box - engine compartment - renew | 0.2
EMGZS NON EU D | 863B000 | Passenger compartment fuse box
EMGZS NON EU D | 863B001 | Relay - fuse box - passenger compartment - renew | 0.3
EMGZS NON EU D | 863B004 | Fuse - fuse box - passenger compartment - renew | 0.2
EMGZS NON EU D | 8640000 | Power outlet & cigarette lighter application
EMGZS NON EU D | 864A000 | Power outlet & cigarette lighter application
EMGZS NON EU D | 864A002 | Support - cigar lighter - renew | 0.5
EMGZS NON EU D | 864A005 | Cap - cigar lighter - renew | 0.2
EMGZS NON EU D | 8650000 | Battery cables
EMGZS NON EU D | 865A000 | Battery cable
EMGZS NON EU D | 865A001 | Battery cable - positive - renew | 0.3
EMGZS NON EU D | 865A002 | Battery cable - negative - renew | 0.3
EMGZS NON EU D | 9200000 | Power train driver interface
EMGZS NON EU D | 9220000 | Transmission gear shift mechanism
EMGZS NON EU D | 922A000 | Gear shift mechanism - automatic transmission
EMGZS NON EU D | 922A003 | Gear shift mechanism assembly - automatic transmission - renew | 0.9
EMGZS NON EU D | 922A014 | Shift control unit - reprogram and code | 0.2
EMGZS NON EU D | 9400000 | Driveline
EMGZS NON EU D | 9410000 | Axle and shaft
EMGZS NON EU D | 941D000 | Axle shaft
EMGZS NON EU D | 941D001 | Axle shaft - front - right - renew | 1.1
EMGZS NON EU D | 941D002 | Axle shaft - front - left - renew | 1.1
EMGZS NON EU D | 941D003 | Axle shafts - front - both - renew | 1.2
EMGZS NON EU D | 941D004 | Kit - outer joint - front axle shaft - left - renew | 0.9
EMGZS NON EU D | 941D005 | Kit - outer joint - front axle shaft - right - renew | 0.9
EMGZS NON EU D | 941D006 | Kits - outer joint - front axle shaft - both - renew | 1.4
EMGZS NON EU D | 941D007 | Gaiter kit - outer joint - front axle shaft - left - renew | 0.9
EMGZS NON EU D | 941D008 | Gaiter kit - inner joint - front axle shaft - right - renew | 1.4
EMGZS NON EU D | 941D009 | Gaiter kits - inner joint - front axle shaft - both - renew | 1.7
EMGZS NON EU D | 941D012 | Kit - inner joint - front axle shaft - left - renew | 1.4
EMGZS NON EU D | 941D013 | Kit - inner joint - front axle shaft - right - renew | 1.4
EMGZS NON EU D | 941D014 | Kits - inner joint - front axle shaft - both - renew | 1.7
EMGZS NON EU D | 941D015 | Gaiter kit - outer joint - front axle shaft - right - renew | 0.9
EMGZS NON EU D | 941D016 | Gaiter kits - outer joint - front axle shaft - both - renew | 1.4
EMGZS NON EU D | 941D017 | Gaiter kit - inner joint - front axle shaft - left - renew | 1.3
EMGZS NON EU D | C100000 | Side closures
EMGZS NON EU D | C110000 | Front side door
EMGZS NON EU D | C11A000 | Front door
EMGZS NON EU D | C11A001 | Door assembly - front - left - renew | 1.4
EMGZS NON EU D | C11A002 | Hinge - front door - left - upper - renew | 0.4
EMGZS NON EU D | C11A003 | Hinge - front door - left - lower - renew | 0.4
EMGZS NON EU D | C11A004 | Hinges - front door - left - both - renew | 0.5
EMGZS NON EU D | C11A005 | Hinges - front door - left - adjust | 0.2
EMGZS NON EU D | C11A006 | Door check - front door - left - renew | 0.3
EMGZS NON EU D | C11A007 | Door check - front door - right - renew | 0.3
EMGZS NON EU D | C11A008 | Door checks - front door - both - renew | 0.4
EMGZS NON EU D | C11A010 | Door assemblies - front - both - renew | 2.6
EMGZS NON EU D | C11A011 | Door assembly - front - right - renew | 1.4
EMGZS NON EU D | C11A012 | Hinge - front door - right - upper - renew | 0.4
EMGZS NON EU D | C11A013 | Hinge - front door - right - lower - renew | 0.4
EMGZS NON EU D | C11A014 | Hinges - front door - right - both - renew | 0.5
EMGZS NON EU D | C11A015 | Hinges - front door - right - adjust | 0.2
EMGZS NON EU D | C11A016 | Hinges - front door - both - adjust | 0.4
EMGZS NON EU D | C11B000 | Front door glass regulator
EMGZS NON EU D | C11B001 | Glass regulator - front door - left - renew | 0.4
EMGZS NON EU D | C11B002 | Glass regulator - front door - right - renew | 0.4
EMGZS NON EU D | C11B003 | Glass regulators - front door - both - renew | 0.7
EMGZS NON EU D | C11B013 | Glass regulator - front door - left - adjust | 0.4
EMGZS NON EU D | C11B018 | Glass regulator - front door - right - adjust | 0.4
EMGZS NON EU D | C11B019 | Glass regulators - front door - both - adjust | 0.7
EMGZS NON EU D | C11B020 | Motor - side window regulator - front - left - renew | 0.5
EMGZS NON EU D | 681B003 | Jets - windscreen washer - front - both - renew | 0.4
EMGZS NON EU D | 681B004 | Hose assembly - windscreen washer - front - renew | 0.4
EMGZS NON EU D | 681B005 | Reservoir - windscreen washer - renew | 1.2
EMGZS NON EU D | 681B007 | Filler neck - windscreen washer reservoir - renew | 0.2
EMGZS NON EU D | 681B008 | Cap - windscreen washer reservoir - renew | 0.2
EMGZS NON EU D | 681B009 | Grommet - windscreen washer reservoir - renew | 0.2
EMGZS NON EU D | 681B010 | Pump - windscreen washer - renew | 0.8
EMGZS NON EU D | 681B021 | Jets - windscreen washer - rear - renew | 0.2
EMGZS NON EU D | 681B027 | Hose - windscreen washer - front - renew | 0.9
EMGZS NON EU D | 681B030 | Seal - windscreen washer pump - renew | 0.8
EMGZS NON EU D | 681B033 | Hose - windscreen washer - rear - renew | 2.5
EMGZS NON EU D | 681C000 | Air inlet plenum
EMGZS NON EU D | 681C002 | Air inlet plenum - renew | 0.5
EMGZS NON EU D | 681C005 | Seal - air inlet plenum - left - renew | 0.5
EMGZS NON EU D | 681C006 | Upper cover - air inlet plenum - left - renew | 0.2
EMGZS NON EU D | 681C007 | Upper cover - air inlet plenum - right - renew | 0.2
EMGZS NON EU D | 681C008 | Seal block - air inlet plenum side - left - renew | 0.2
EMGZS NON EU D | 681C009 | Seal block - air inlet plenum side - right - renew | 0.2
EMGZS NON EU D | 681C010 | Seal blocks - air inlet plenum side - both - renew | 0.2
EMGZS NON EU D | 681C011 | Sealing strip - air inlet plenum - upper - renew | 0.5
EMGZS NON EU D | 681C012 | Sealing strip - air inlet plenum - lower - renew | 0.5
EMGZS NON EU D | 681C021 | Seal - air inlet plenum - right - renew | 0.5
EMGZS NON EU D | 681C022 | Seals - air inlet plenum - both - renew | 0.5
EMGZS NON EU D | 681C023 | Upper covers - air inlet plenum - both - renew | 0.2
EMGZS NON EU D | 6900000 | Upper exterior trim
EMGZS NON EU D | 6910000 | Upper exierior trim
EMGZS NON EU D | 691A000 | Roof joint finisher
EMGZS NON EU D | 691A010 | Finisher - roof joint - front - left - renew | 1.7
EMGZS NON EU D | 691A011 | Finisher - roof joint - front - right - renew | 1.7
EMGZS NON EU D | 691A012 | Finishers - roof joint - front - both - renew | 1.8
EMGZS NON EU D | 691A013 | Finisher - roof joint - rear - left - renew | 1.7
EMGZS NON EU D | 691A014 | Finisher - roof joint - rear - right - renew | 1.7
EMGZS NON EU D | 691A015 | Finishers - roof joint - rear - both - renew | 1.9
EMGZS NON EU D | 691B000 | Roof rail
EMGZS NON EU D | 691B001 | Rail assembly - fashion - left - renew | 1.7
EMGZS NON EU D | 691B002 | Rail assembly - fashion - right - renew | 1.7
EMGZS NON EU D | 691B003 | Rail assemblys - fashion - both - renew | 1.8
EMGZS NON EU D | 691D000 | Door exterior finisher
EMGZS NON EU D | 691D001 | Applique (film) assembly - front door window frame rear - left - renew | 0.5
EMGZS NON EU D | 691D002 | Applique (film) assembly - front door window frame rear - right - renew | 0.5
EMGZS NON EU D | 691D003 | Applique (films) assemblies - front door window frame rear - both - renew | 0.7
EMGZS NON EU D | 691D004 | Applique (film) assembly - rear door window frame front - left - renew | 0.3
EMGZS NON EU D | 691D005 | Applique (film) assembly - rear door window frame front - right - renew | 0.3
EMGZS NON EU D | 691D006 | Applique (films) assemblies - rear door window frame front - both - renew | 0.5
EMGZS NON EU D | 691D011 | Exterior finisher (film) - front door window - upper - left - renew | 0.4
EMGZS NON EU D | 691D012 | Exterior finisher (film) - front door window - upper - right - renew | 0.4
EMGZS NON EU D | 691D013 | Exterior finishers (films) - front door window - upper - both - renew | 0.7
EMGZS NON EU D | 691D014 | Exterior finisher (film) - rear door window - upper - left - renew | 0.3
EMGZS NON EU D | 691D015 | Exterior finisher (film) - rear door window - upper - right - renew | 0.3
EMGZS NON EU D | 691D016 | Exterior finishers (films) - rear door window - upper - both - renew | 0.4
EMGZS NON EU D | 691D017 | Applique assembly (film) - rear door window framerear - left - renew | 0.3
EMGZS NON EU D | 691D018 | Applique assembly (film) - rear door window frame rear - right - renew | 0.3
EMGZS NON EU D | 691D019 | Applique assemblies (film) - rear door window frame rear - both - renew | 0.4
EMGZS NON EU D | 661A011 | Bulb - reverse lamp - right - renew | 0.3
EMGZS NON EU D | 661A012 | Bulbs - reverse lamp - both - renew | 0.4
EMGZS NON EU D | 661A013 | Bulb - fog lamp - rear - left - renew | 0.3
EMGZS NON EU D | 661A053 | Rear grouped lamp - right - renew | 0.3
EMGZS NON EU D | 661A054 | Rear grouped lamps - both - renew | 0.3
EMGZS NON EU D | 661A055 | Panel - rear grouped lamp - left - renew | 0.2
EMGZS NON EU D | 661A056 | Panel - rear grouped lamp - right - renew | 0.2
EMGZS NON EU D | 661A057 | Panels - rear grouped lamp - both - renew | 0.2
EMGZS NON EU D | 661A058 | Harness - rear grouped lamp - left - renew | 0.3
EMGZS NON EU D | 661A059 | Harness - rear grouped lamp - right - renew | 0.3
EMGZS NON EU D | 661A060 | Harnesses - rear grouped lamp - both - renew | 0.4
EMGZS NON EU D | 661B000 | Centre high mounted stop lamp
EMGZS NON EU D | 661B001 | Centre high mounted stop lamp - renew | 0.4
EMGZS NON EU D | 661C000 | Number plate lamp
EMGZS NON EU D | 661C004 | Bulb - number plate lamp - left - renew | 0.2
EMGZS NON EU D | 661C005 | Bulb - number plate lamp - right - renew | 0.2
EMGZS NON EU D | 661C006 | Bulbs - number plate lamp - both - renew | 0.3
EMGZS NON EU D | 661C013 | Lamp assembly - number plate - renew | 0.3
EMGZS NON EU D | 6800000 | Wiper & washer
EMGZS NON EU D | 6810000 | Wiper & washer
EMGZS NON EU D | 681A000 | Windscreen wipers
EMGZS NON EU D | 681A001 | Arm - windscreen wiper - driver - renew | 0.3
EMGZS NON EU D | 681A002 | Arm - windscreen wiper - passenger - renew | 0.3
EMGZS NON EU D | 681A003 | Arms - windscreen wiper - front - both - renew | 0.2
EMGZS NON EU D | 681A004 | Cap - windscreen wiper - driver - renew | 0.2
EMGZS NON EU D | 681A005 | Cap - windscreen wiper - passenger - renew | 0.2
EMGZS NON EU D | 681A006 | Caps - windscreen wiper - front - both - renew | 0.2
EMGZS NON EU D | 681A007 | Blade - windscreen wiper - driver - renew | 0.2
EMGZS NON EU D | 681A008 | Blade - windscreen wiper - passenger - renew | 0.2
EMGZS NON EU D | 681A009 | Blades - windscreen wiper - front - both - renew | 0.2
EMGZS NON EU D | 681A010 | Motor - windscreen wiper - front - renew | 0.6
EMGZS NON EU D | 681A012 | Motor and linkage - windscreen wiper - front - renew | 0.5
EMGZS NON EU D | 681A015 | Motor - windscreen wiper - rear - renew | 0.4
EMGZS NON EU D | 681A016 | Arm - windscreen wiper - rear - renew | 0.2
EMGZS NON EU D | 681A017 | Blade - windscreen wiper - rear - renew | 0.2
EMGZS NON EU D | 681A018 | Seal - wiper motor shaft - rear - renew | 0.4
EMGZS NON EU D | 681A019 | Cap - windscreen wiper - rear - renew | 0.2
EMGZS NON EU D | 681B000 | Washers
EMGZS NON EU D | 681B001 | Jet - windscreen washer - front - left - renew | 0.4
EMGZS NON EU D | 681B002 | Jet - windscreen washer - front - right - renew | 0.4
EMGZS NON EU D | 611B000 | Rear windscreen
EMGZS NON EU D | 611B001 | Windscreen - rear - renew | 1.9
EMGZS NON EU D | 6200000 | Bumpers - fascia & grille
EMGZS NON EU D | 6210000 | Bumper
EMGZS NON EU D | 621A000 | Front bumper
EMGZS NON EU D | 621A001 | Fascia - front bumper - renew | 0.6
EMGZS NON EU D | 621A004 | Grille - radiator - front bumper - renew | 0.9
EMGZS NON EU D | 621A008 | Cover - towing eye - front bumper - renew | 0.2
EMGZS NON EU D | 621A012 | Bar - front bumper impact - renew | 1.3
EMGZS NON EU D | 621A016 | Undertray - front bumper - renew | 0.4
EMGZS NON EU D | 621A018 | Grille - front bumper - lower - rene | 0.6
EMGZS NON EU D | 621A025 | Bracket - front bumper mounting - rear - left - renew | 0.7
EMGZS NON EU D | 621A026 | Bracket - front bumper mounting - rear - right - renew | 0.7
EMGZS NON EU D | 621A027 | Brackets - front bumper mounting - rear - both - renew | 0.8
EMGZS NON EU D | 621A030 | Panel - front bumper - lower - renew | 0.6
EMGZS NON EU D | 621A041 | Bracket - front bumper mounting - middle - renew | 0.6
EMGZS NON EU D | 621A055 | Mount - front licence scutcheon - renew | 0.7
EMGZS NON EU D | 621A060 | Trim - fog lamp cover - front bumper - left - renew | 0.7
EMGZS NON EU D | 621A061 | Trim - fog lamp cover - front bumper - right - renew | 0.7
EMGZS NON EU D | 621A062 | Trims - fog lamp cover - front bumper - both - renew | 0.8
EMGZS NON EU D | 621A063 | Panel - plenum - front bumper - renew | 0.3
EMGZS NON EU D | 621A065 | Fascia - front bumper - upper - renew | 0.6
EMGZS NON EU D | 621A066 | Fascia - front bumper - lower - renew | 0.6
EMGZS NON EU D | 621A074 | Cover - front detection radar module - front bumper - renew | 0.2
EMGZS NON EU D | 621A075 | Panel - grill - charger door - renew | 0.6
EMGZS NON EU D | 621B000 | Rear bumper
EMGZS NON EU D | 621B001 | Fascia - rear bumper - renew | 0.9
EMGZS NON EU D | 621B004 | Fascia - rear bumper - lower - renew | 0.7
EMGZS NON EU D | 621B018 | Bar - rear bumper impact - renew | 0.7
EMGZS NON EU D | 621B020 | Cover - towing eye - rear bumper - renew | 0.2
EMGZS NON EU D | 621B025 | Protect panel - rear bumper - lower - renew | 0.3
EMGZS NON EU D | 621B037 | Bezel - fog lamp - rear bumper - left - renew | 0.7
EMGZS NON EU D | 621B038 | Bezel - fog lamp - rear bumper - right - renew | 0.7
EMGZS NON EU D | 621B039 | Bezels - fog lamp - rear bumper - both - renew | 0.8
EMGZS NON EU D | 621B053 | Bracket - rear bumper support - front - left - renew | 0.6
EMGZS NON EU D | 621B054 | Bracket - rear bumper support - front - right - renew | 0.6
EMGZS NON EU D | 621B055 | Brackets - rear bumper support - front - both - renew | 0.6
EMGZS NON EU D | 621C000 | Wheel arch liner
EMGZS NON EU D | 621C001 | Liner - wheel arch - front - left - renew | 0.5
EMGZS NON EU D | 621C002 | Liner - wheel arch - front - right - renew | 0.5
EMGZS NON EU D | 621C003 | Liners - wheel arch - front - both - renew | 0.8
EMGZS NON EU D | 621C010 | Liner - wheel arch - rear - left - renew | 0.3
EMGZS NON EU D | 621C011 | Liner - wheel arch - rear - right - renew | 0.3
EMGZS NON EU D | 621C012 | Liners - wheel arch - rear - both - renew | 0.4
EMGZS NON EU D | 621C027 | Deflector - front wheel arch liner - left - renew | 0.3
EMGZS NON EU D | 621C028 | Deflector - front wheel arch liner - right - renew | 0.3
EMGZS NON EU D | 621C029 | Deflectors - front wheel arch liner - both - renew | 0.5
EMGZS NON EU D | 621D000 | Rear license plate applique
EMGZS NON EU D | 6300000 | Roof closure
EMGZS NON EU D | 6310000 | Sunroof
EMGZS NON EU D | 631A000 | Sliding and sunroof
EMGZS NON EU D | 631A001 | Sunroof assembly - renew | 2
EMGZS NON EU D | 631A003 | Seal - glass panel - sunroof - renew | 0.6
EMGZS NON EU D | 631A004 | Sunshade assembly - sunroof - renew | 2.5
EMGZS NON EU D | 631A005 | Wind deflector - sunroof - renew | 0.3
EMGZS NON EU D | 631A009 | Frame - sunroof - renew | 2.5
EMGZS NON EU D | 631A011 | Sunroof drain tubes - front - both - renew | 1.9
EMGZS NON EU D | 631A012 | Sunroof drain tubes - rear - both - renew | 1.9
EMGZS NON EU D | 631A023 | Sunroof drain tube - left - front - renew | 1.7
EMGZS NON EU D | 631A024 | Sunroof drain tube - right - front - renew | 1.8
EMGZS NON EU C | 321B021 | Panel assembly - air conditioning controler - renew | 0.3
EMGZS NON EU C | 321B022 | Air conditioning control module assebmly - renew | 0.5
EMGZS NON EU C | 3400000 | Front exterior heating & ventilation & air conditioning airflow
EMGZS NON EU C | 3410000 | Front exterior airflow(condenser radiator fan module)
EMGZS NON EU C | 341A000 | Condenser radiator fan module
EMGZS NON EU C | 341A001 | Radiator - engine - renew | 2.7
EMGZS NON EU C | 341A006 | Resistor - cooling fan speed control - renew | 0.3
EMGZS NON EU C | 341A007 | Cooling fan assembly - renew | 1.1
EMGZS NON EU C | 341A008 | Condenser - renew | 2.8
EMGZS NON EU C | 341A010 | Refrigerant - air conditioning system - renew | 0.8
EMGZS NON EU C | 341A012 | Drain valve radiator - renew | 1
EMGZS NON EU C | 341A013 | Deflector - upper - radiator - renew | 0.6
EMGZS NON EU C | 341A014 | Deflector - side - radiator - renew | 0.6
EMGZS NON EU C | 341A016 | Relay - cooling fan - renew | 0.3
EMGZS NON EU C | 341A019 | Temperature sensor - power electric box - renew | 0.5
EMGZS NON EU C | 341A026 | Insulator - lower - radiator - renew | 1.5
EMGZS NON EU C | 341A027 | Insulator - upper - radiator - renew | 1.5
EMGZS NON EU C | 341A034 | Seal - power electric box temperature sensor - renew | 0.5
EMGZS NON EU C | 341A035 | Deflector - lower - radiator - renew | 0.5
EMGZS NON EU C | 3500000 | Alternative heating & ventilation & air conditioning
EMGZS NON EU C | 3520000 | Hybrid & fuel cell thermal management
EMGZS NON EU C | 352B000 | Hybrid & fuel cell liquid cooling
EMGZS NON EU C | 352B002 | Expansion tank - battery coolant - renew | 0.3
EMGZS NON EU C | 352B006 | Hose a - battery cooler to battery - renew | 0.5
EMGZS NON EU C | 352B007 | Pump - battery coolant - renew | 0.6
EMGZS NON EU C | 352B011 | Hose b - battery cooler to battery - renew | 0.5
EMGZS NON EU C | 352B013 | Bracket - battery cooler - renew | 1.4
EMGZS NON EU C | 352B014 | Cooler - battery - renew | 1.3
EMGZS NON EU C | 352B020 | Expansion valve - battery cooler - renew | 1
EMGZS NON EU C | 352B021 | Bracket - battery coolant water pump - renew | 0.4
EMGZS NON EU C | 352B022 | Cap - battery coolant expansion tank - renew | 0.2
EMGZS NON EU C | 352B027 | Expansion valve bracket - battery cooler - renew | 1.2
EMGZS NON EU C | 352B028 | Insulator - battery cooler - renew | 1.3
EMGZS NON EU C | 352B029 | O ring - battery cooler expansion vavle - inlet - renew | 1
EMGZS NON EU C | 352B030 | O ring - battery cooler expansion vavle - outlet - renew | 1
EMGZS NON EU C | 352B031 | Hose - battery to battery coolant expansion tank - renew | 0.4
EMGZS NON EU C | 352B034 | Hose - battery coolant expansion tank to battery coolant pump - renew | 0.5
EMGZS NON EU C | 352B039 | Hose - electric pump to power battery heater - renew | 0.6
EMGZS NON EU C | 352B040 | Hose - power battery heater to battery cooler - renew | 0.6
EMGZS NON EU C | 4100000 | Instrument panel & console & steering wheel
EMGZS NON EU C | 4110000 | Instrument panel
EMGZS NON EU C | 411A000 | Fascia
EMGZS NON EU C | 411A001 | Instrument panel main assembly - renew | 1.9
EMGZS NON EU C | 411A013 | Ventilator - instrument panel - passenger - renew | 0.2
EMGZS NON EU C | 411A016 | Ventilator - instrument panel - driver - renew | 0.2
EMGZS NON EU C | 411A018 | Glovebox assembly - renew | 0.2
EMGZS NON EU C | 411A026 | Air duct assembly - instrument panel - renew | 1.9
EMGZS NON EU C | 411A045 | Switch - instrument panel passenger airbag dissable - renew | 0.3
EMGZS NON EU C | 411A061 | Start/stop switch - renew | 0.4
EMGZS NON EU C | 411A065 | Cap assembly - instrument panel - diver - renew | 0.2
EMGZS NON EU C | 411A066 | Cap assembly - instrument panel - passenger - renew | 0.2
EMGZS NON EU C | 411A067 | Moulding assembly - instrument panel - upper - renew | 0.3
EMGZS NON EU C | 411A068 | Bezel - instrument pack - renew | 0.2
EMGZS NON EU C | 411A072 | Stop - glovebox door - renew | 0.2
EMGZS NON EU C | 411A076 | Outlet assembly - instrument panel air conditioning - middle - renew | 0.3
EMGZS NON EU C | 411A113 | Cap - knob - voice tuning - renew | 0.2
EMGZS NON EU C | 411A121 | Bezel - air conditioning controler - renew | 0.2
EMGZS NON EU C | 411A122 | Bezel - hazard warning switch- renew | 0.3
EMGZS NON EU C | C11C025 | Window inner weatherstrip - front door - left - renew | 0.3
EMGZS NON EU C | C11C026 | Window inner weatherstrip - front door - right - renew | 0.3
EMGZS NON EU C | C11C027 | Window inner weatherstrips - front door - both - renew | 0.5
EMGZS NON EU C | C11C028 | Window inner weatherstrip - rear door - left - renew | 0.3
EMGZS NON EU C | C11C029 | Window inner weatherstrip - rear door - right - renew | 0.3
EMGZS NON EU C | C11C030 | Window inner weatherstrips - rear door - both - renew | 0.5
EMGZS NON EU C | C11C088 | Applique - front door window frame - left - renew | 0.2
EMGZS NON EU C | C11C089 | Applique - front door window frame - right - renew | 0.2
EMGZS NON EU C | C11C090 | Appliques - front door window frame - both - renew | 0.2
EMGZS NON EU C | C11C091 | Applique - rear door window frame - left - renew | 0.2
EMGZS NON EU C | C11C092 | Applique - rear door window frame - right - renew | 0.2
EMGZS NON EU C | C11C093 | Appliques - rear door window frame - both - renew | 0.2
EMGZS NON EU C | C11D000 | Front door handle and lock
EMGZS NON EU C | C11D001 | Cylinder kit - lock and key - renew | 0.6
EMGZS NON EU C | C11D002 | Latch - front door - driver - renew | 0.4
EMGZS NON EU C | C11D003 | Latch - front door - passenger - renew | 0.4
EMGZS NON EU C | C11D004 | Latches - front door - both - renew | 0.4
EMGZS NON EU C | C11D005 | Striker - front door - driver - renew | 0.3
EMGZS NON EU C | C11D006 | Striker - front door - passenger - renew | 0.3
EMGZS NON EU C | C11D007 | Strikers - front door - both - renew | 0.3
EMGZS NON EU C | C11D008 | Cable assembly - front door inner handle - driver - renew | 0.3
EMGZS NON EU C | C11D009 | Cable assembly - front door inner handle - passenger - renew | 0.3
EMGZS NON EU C | C11D010 | Cable assemblies - front door inner handle - both - renew | 0.4
EMGZS NON EU C | C11D011 | Plate assembly - front door outer handle - passenger - renew | 0.3
EMGZS NON EU C | C11D012 | Plate assembly - front door outer handle - driver - renew | 0.4
EMGZS NON EU C | C11D013 | Plate assemblies - front door outer handle - both - renew | 0.5
EMGZS NON EU C | C11D014 | Lock cylinder cover - front door - driver - renew | 0.2
EMGZS NON EU C | C11D015 | Lock cylinder cover - front door - passenger - renew | 0.2
EMGZS NON EU C | C11D016 | Lock cylinder covers - front door - both - renew | 0.2
EMGZS NON EU C | C11D017 | Rod - front door outer handle - driver - renew | 0.3
EMGZS NON EU C | C11D018 | Rod - front door outer handle - passenger - renew | 0.3
EMGZS NON EU C | C11D019 | Rods - front door outer handle - both - renew | 0.4
EMGZS NON EU C | C11D020 | Rod - front door lock cylinder - driver - renew | 0.3
EMGZS NON EU C | C11D021 | Outer handle - front door - driver - renew | 0.4
EMGZS NON EU C | C11D022 | Outer handle - front door - passenger - renew | 0.3
EMGZS NON EU C | C11D023 | Outer handles - front door - both - renew | 0.5
EMGZS NON EU C | C11D030 | Gasket - driver door outer handle - rear - renew | 0.4
EMGZS NON EU C | C11D031 | Gasket - passenger door outer handle - rear - renew | 0.3
EMGZS NON EU C | C11D033 | Remote control key - renew | 0.4
EMGZS NON EU C | C11D035 | Mechanical key - renew | 0.4
EMGZS NON EU C | C11D039 | Key set - renew | 0.5
EMGZS NON EU C | C11D045 | Striker - front door - driver - adjust | 0.2
EMGZS NON EU C | C11D046 | Striker - front door - passenger - adjust | 0.2
EMGZS NON EU C | C11D047 | Strikers - front door - both - adjust | 0.2
EMGZS NON EU C | C11E000 | Buffer and reflector
EMGZS NON EU C | C11E007 | Plug - front door outer handle fit hole - left - renew | 0.2
EMGZS NON EU C | C11E008 | Plug - front door outer handle fit hole - right - renew | 0.2
EMGZS NON EU C | C11E009 | Plugs - front door outer handle fit hole - both - renew | 0.2
EMGZS NON EU C | C11F000 | Door glass
EMGZS NON EU C | C11F001 | Glass - front door - left - renew | 0.4
EMGZS NON EU C | C11F002 | Glass - front door - right - renew | 0.4
EMGZS NON EU C | C11F003 | Glasses - front door - both - renew | 0.6
EMGZS NON EU C | C11F005 | Glass - rear door - left - renew | 0.4
EMGZS NON EU C | C11F006 | Glass - rear door - right - renew | 0.4
EMGZS NON EU C | C11F007 | Glasses - rear door - both - renew | 0.6
EMGZS NON EU C | C11F016 | Window division channel - rear door - left - renew | 0.3
EMGZS NON EU D | 631A025 | Sunroof drain tube - left - rear - renew | 1.8
EMGZS NON EU D | 631A026 | Sunroof drain tube - right - rear - renew | 1.8
EMGZS NON EU D | 631A030 | Protector - sunroof drain tube - front - left - renew | 0.2
EMGZS NON EU D | 631A031 | Protector - sunroof drain tube - front - right - renew | 0.3
EMGZS NON EU D | 631A032 | Protectors - sunroof drain tube - front - both - renew | 0.3
EMGZS NON EU D | 631A047 | Glass panel - sunroof - front - renew | 0.3
EMGZS NON EU D | 631A048 | Glass panel - sunroof - rear - renew | 0.5
EMGZS NON EU D | 631A049 | Harness - sunroof - renew | 1.7
EMGZS NON EU D | 631A050 | Motor - sunroof - front - renew | 0.4
EMGZS NON EU D | 631A051 | Motor - sunroof - rear - renew | 1.7
EMGZS NON EU D | 631A052 | Seal - outside - sunroof - body side - renew | 0.7
EMGZS NON EU D | 631A055 | Protector - sunroof drain tube - rear - left - renew | 0.6
EMGZS NON EU D | 631A056 | Protector - sunroof drain tube - rear - right - renew | 0.6
EMGZS NON EU D | 631A057 | Protectors - sunroof drain tube - rear - both - renew | 1
EMGZS NON EU D | 631A058 | Grease - sunroof guide - renew | 0.8
EMGZS NON EU D | 631A059 | Frame and sunshade - sunroof - renew | 2.5
EMGZS NON EU D | 6400000 | Lower exterior trim
EMGZS NON EU D | 6410000 | Body side molding
EMGZS NON EU D | 641A000 | Body side molding
EMGZS NON EU D | 641A028 | Molding assembly - front door lower - right - renew | 0.3
EMGZS NON EU D | 641A029 | Molding assemblies - front door lower - both - renew | 0.3
EMGZS NON EU D | 641A030 | Molding assembly - front wheel - left - renew | 0.2
EMGZS NON EU D | 641A031 | Molding assembly - front wheel - right - renew | 0.2
EMGZS NON EU D | 641A032 | Molding assemblies - front wheel - both - renew | 0.2
EMGZS NON EU D | 641A033 | Molding assembly - rear door lower - left - renew | 0.2
EMGZS NON EU D | 641A034 | Molding assembly - rear door lower - right - renew | 0.2
EMGZS NON EU D | 641A035 | Molding assemblies - rear door lower - both - renew | 0.3
EMGZS NON EU D | 641A036 | Molding assembly - rear wheel - left - renew | 0.2
EMGZS NON EU D | 641A037 | Molding assembly - rear wheel - right - renew | 0.2
EMGZS NON EU D | 641A038 | Molding assemblys - rear wheel - both - renew | 0.2
EMGZS NON EU D | 641A047 | Finisher - body side sill - left - renew | 0.5
EMGZS NON EU D | 641A048 | Finisher - body side sill - right - renew | 0.5
EMGZS NON EU D | 641A049 | Finishers - body side sill - both - renew | 0.8
EMGZS NON EU D | 641A050 | Molding assembly - front door lower - left - renew | 0.3
EMGZS NON EU D | 6500000 | Front lamp
EMGZS NON EU D | 6510000 | Headlamp
EMGZS NON EU D | 651A000 | Headlamp
EMGZS NON EU D | 651A001 | Headlamp assembly - left - renew | 0.7
EMGZS NON EU D | 651A002 | Headlamp assembly - right - renew | 0.7
EMGZS NON EU D | 651A003 | Headlamp assemblies - both - renew | 0.7
EMGZS NON EU D | 651A007 | Bulb - dip beam - left - renew | 0.3
EMGZS NON EU D | 651A008 | Bulb - dip beam - right - renew | 0.3
EMGZS NON EU D | 651A009 | Bulbs - dip beam - both - renew | 0.3
EMGZS NON EU D | 651A019 | Cover - dip beam - left - renew | 0.2
EMGZS NON EU D | 651A020 | Cover - dip beam - right - renew | 0.2
EMGZS NON EU D | 651A021 | Covers - dip beam - both - renew | 0.2
EMGZS NON EU D | 651A031 | Headlamps - both - align beam | 0.2
EMGZS NON EU D | 651B000 | Side turn signal lamp
EMGZS NON EU D | 651B001 | Lamp assembly - side turn signal lamp - left - renew | 0.3
EMGZS NON EU D | 651B002 | Lamp assembly - side turn signal lamp - right - renew | 0.3
EMGZS NON EU D | 651B003 | Lamp assemblies - side turn signal lamp - both - renew | 0.4
EMGZS NON EU D | 651C000 | Front fog lamp and front turn signal lamp
EMGZS NON EU D | 651C004 | Bulb - front turn signal lamp - left - renew | 0.2
EMGZS NON EU D | 651C005 | Bulb - front turn signal lamp - right - renew | 0.2
EMGZS NON EU D | 651C006 | Bulbs - front turn signal lamp - both - renew | 0.3
EMGZS NON EU D | 651C025 | Cover - front turn signal lamp - left - renew | 0.2
EMGZS NON EU D | 651C026 | Cover - front turn signal lamp - right - renew | 0.2
EMGZS NON EU D | 651C027 | Covers - front turn signal lamp - both - renew | 0.2
EMGZS NON EU D | 6600000 | Rear lamp
EMGZS NON EU D | 6610000 | Rear lamp
EMGZS NON EU D | 661A000 | Tail lamp
EMGZS NON EU D | 661A001 | Tail lamp assembly - left - renew | 0.3
EMGZS NON EU C | 411A133 | Cap - instrument panel lower cover - driver - renew | 0.2
EMGZS NON EU C | 411A134 | Mount - instrument panel lower cover cap - driver - renew | 0.2
EMGZS NON EU C | 411A135 | Protector - body control module - renew | 0.3
EMGZS NON EU C | 411B000 | Instrument panel bracket
EMGZS NON EU C | 411B001 | Instrument panel bracket assembly - renew | 3
EMGZS NON EU C | 411B002 | Bracket assembly - instrument panel rail - left - renew | 0.7
EMGZS NON EU C | 411B003 | Bracket assembly - instrument panel rail - right - renew | 0.7
EMGZS NON EU C | 411B004 | Bracket assemblies - instrument panel rail - both - renew | 0.8
EMGZS NON EU C | 411C000 | Center bezel
EMGZS NON EU C | 411C001 | Center bezel assembly - renew | 0.3
EMGZS NON EU C | 411C012 | Blank - console switch - renew | 0.2
EMGZS NON EU C | 411D000 | Assistant panel
EMGZS NON EU C | 411D003 | Panel assembly - instrument panel lower cover - driver - renew | 0.3
EMGZS NON EU C | 4120000 | Console
EMGZS NON EU C | 412A000 | Console
EMGZS NON EU C | 412A001 | Console main assembly - renew | 1.1
EMGZS NON EU C | 412A004 | Switch - hazard warning - renew | 0.3
EMGZS NON EU C | 412A005 | Switch - master door lock - renew | 0.3
EMGZS NON EU C | 412A009 | Moulding - console - front - left - renew | 0.2
EMGZS NON EU C | 412A010 | Moulding - console - front - right - renew | 0.2
EMGZS NON EU C | 412A011 | Mouldings - console - front - both - renew | 0.2
EMGZS NON EU C | 412A015 | Bracket - console mounting - center - renew | 0.6
EMGZS NON EU C | 412A016 | Bracket - console mounting - rear - renew | 0.3
EMGZS NON EU C | 412A021 | Panel - console - front - renew | 0.3
EMGZS NON EU C | 412A023 | Panel - console - upper - renew | 0.3
EMGZS NON EU C | 412A025 | Armrest - console - renew | 0.3
EMGZS NON EU C | 412A026 | Panel - console - rear - renew | 0.2
EMGZS NON EU C | 412A034 | Cover assembly - console heater - driver - renew | 0.2
EMGZS NON EU C | 412A035 | Cover assembly - console heater - passenger - renew | 0.2
EMGZS NON EU C | 412A041 | Cover assemblies - console heater - both - renew | 0.3
EMGZS NON EU C | 412A060 | Holder assembly - console cup - renew | 0.3
EMGZS NON EU C | 412A062 | Moulding - console - upper - renew | 0.7
EMGZS NON EU C | 412A066 | Pad - console armrest box - renew | 0.2
EMGZS NON EU C | 412A075 | Cap - console bolt - renew | 0.2
EMGZS NON EU C | 412A091 | Bracket - console upper trim - renew | 0.8
EMGZS NON EU C | 412A092 | Panel - console - front - left - renew | 0.2
EMGZS NON EU C | 412A093 | Panel - console - front - right - renew | 0.2
EMGZS NON EU C | 412A097 | Module - USB charge - rear - renew | 0.3
EMGZS NON EU C | 412A109 | Gasket - cup holder - console - renew | 0.2
EMGZS NON EU C | 412A110 | Panel - cup holder - console - left - renew | 0.3
EMGZS NON EU C | 412A111 | Panel - cup holder - console - right - renew | 0.3
EMGZS NON EU C | 412A112 | Panel - console - lower storage box - upper - renew | 0.8
EMGZS NON EU C | 412A113 | Pad - console storage box - front - renew | 0.2
EMGZS NON EU C | 412A114 | Pad - console storage box - lower - renew | 0.2
EMGZS NON EU C | 412A115 | Bracket - Console main assembly - front - renew | 0.8
EMGZS NON EU C | 4140000 | Steering wheel
EMGZS NON EU C | 414A000 | Steering wheel
EMGZS NON EU C | 414A001 | Steering wheel - renew | 0.5
EMGZS NON EU C | 414A002 | Switch - steering wheel - renew | 0.5
EMGZS NON EU C | 414A008 | Finisher - steering wheel - renew | 0.2
EMGZS NON EU C | 4200000 | Seat
EMGZS NON EU C | 4210000 | Seat
EMGZS NON EU C | 421A000 | Driver seat
EMGZS NON EU C | 421A002 | Headrest - driver seat - renew | 0.2
EMGZS NON EU C | 421A003 | Headrest sleeve - driver seat - left - renew | 0.4
EMGZS NON EU C | 421A004 | Headrest sleeve - driver seat - right - renew | 0.4
EMGZS NON EU C | 421A005 | Headrest sleeves - driver seat - both - renew | 0.5
EMGZS NON EU C | 421A010 | Cover assembly - cushion - driver seat - renew | 1.2
EMGZS NON EU C | 421A014 | Side board - inner - driver seat - renew | 0.3
EMGZS NON EU C | 421A018 | Side board - outer - driver seat - renew | 0.5
EMGZS NON EU C | 421A020 | Cushion assembly - driver seat - renew | 0.8
EMGZS NON EU C | 421A021 | Squab assembly - driver seat - renew | 0.7
EMGZS NON EU C | C11F017 | Window division channel - rear door - right - renew | 0.3
EMGZS NON EU C | C11F018 | Window division channels - rear door - right - renew | 0.5
EMGZS NON EU C | C11F019 | Window division channel - front door - left - renew | 0.3
EMGZS NON EU C | C11F020 | Window division channel - front door - right - renew | 0.3
EMGZS NON EU C | C11F021 | Window division channels - front door - right - renew | 0.4
EMGZS NON EU C | C11F031 | Glass - quarter window - fixed - left - renew | 0.8
EMGZS NON EU C | C11F032 | Glass - quarter window - fixed - right - renew | 0.8
EMGZS NON EU C | C11F033 | Glasses - quarter window - fixed - both - renew | 1.4
EMGZS NON EU C | C120000 | Rear side door
EMGZS NON EU C | C12A000 | Rear door
EMGZS NON EU C | C12A001 | Door assembly - rear - left - renew | 1.2
EMGZS NON EU C | C12A002 | Hinge - left rear door - upper - renew | 0.3
EMGZS NON EU C | C12A003 | Hinge - left rear door - lower - renew | 0.3
EMGZS NON EU C | C12A004 | Hinges - left rear door - both - renew | 0.4
EMGZS NON EU C | C12A005 | Hinges - rear door - left - adjust | 0.2
EMGZS NON EU C | C12A006 | Door check - rear door - left - renew | 0.3
EMGZS NON EU C | C12A007 | Door check - rear door - right - renew | 0.3
EMGZS NON EU C | C12A008 | Door checks - rear door - both - renew | 0.5
EMGZS NON EU C | C12A013 | Door assembly - rear - right - renew | 1.2
EMGZS NON EU C | C12A014 | Door assemblies - rear - both - renew | 2.2
EMGZS NON EU C | C12A015 | Hinge - right rear door - upper - renew | 0.3
EMGZS NON EU C | C12A016 | Hinge - right rear door - lower - renew | 0.3
EMGZS NON EU C | C12A017 | Hinges - right rear door - both - renew | 0.4
EMGZS NON EU C | C12A021 | Hinges - rear door - right - adjust | 0.2
EMGZS NON EU C | C12A022 | Hinges - rear door - both - adjust | 0.4
EMGZS NON EU C | C12B000 | Rear door glass regulator
EMGZS NON EU C | C12B001 | Glass regulator - rear door - left - renew | 0.4
EMGZS NON EU C | C12B002 | Glass regulator - rear door - right - renew | 0.4
EMGZS NON EU C | C12B003 | Glass regulators - rear door - both - renew | 0.7
EMGZS NON EU C | C12B006 | Glass regulator - rear door - left - adjust | 0.4
EMGZS NON EU C | C12B011 | Glass regulator - rear door - right - adjust | 0.4
EMGZS NON EU C | C12B012 | Glass regulators - rear door - both - adjust | 0.6
EMGZS NON EU C | C12B013 | Motor - side window regulator - rear - left - renew | 0.5
EMGZS NON EU C | C12B014 | Motor - side window regulator - rear - right - renew | 0.5
EMGZS NON EU C | C12B015 | Motors - side window regulator - rear - both - renew | 0.8
EMGZS NON EU C | C12D000 | Rear door handle and lock
EMGZS NON EU C | C12D001 | Latch - rear door - left - renew | 0.4
EMGZS NON EU C | C12D002 | Latch - rear door - right - renew | 0.4
EMGZS NON EU C | C12D003 | Latches - rear door - both - renew | 0.5
EMGZS NON EU C | C12D004 | Striker - rear door - left - renew | 0.3
EMGZS NON EU C | C12D005 | Striker - rear door - right - renew | 0.3
EMGZS NON EU C | C12D006 | Strikers - rear door - both - renew | 0.4
EMGZS NON EU C | C12D007 | Lock cylinder cover - rear door - left - renew | 0.2
EMGZS NON EU C | C12D008 | Lock cylinder cover - rear door - right - renew | 0.2
EMGZS NON EU C | C12D009 | Lock cylinder covers - rear door - both - renew | 0.2
EMGZS NON EU C | C12D010 | Backplate assembly - outer handle - rear door - left - renew | 0.3
EMGZS NON EU C | C12D011 | Backplate assembly - outer handle - rear door - right - renew | 0.3
EMGZS NON EU C | C12D012 | Backplate assemblies - outer handle - rear door - both - renew | 0.5
EMGZS NON EU C | C12D013 | Rod - rear door outer handle - left - renew | 0.3
EMGZS NON EU C | C12D014 | Rod - rear door outer handle - right - renew | 0.3
EMGZS NON EU C | C12D015 | Rods - rear door outer handle - both - renew | 0.4
EMGZS NON EU C | C12D016 | Cable assembly - rear door inner handle - left - renew | 0.3
EMGZS NON EU C | C12D017 | Cable assembly - rear door inner handle - right - renew | 0.3
EMGZS NON EU C | C12D018 | Cable assemblies - rear door inner handle - both - renew | 0.4
EMGZS NON EU C | C12D019 | Outer handle - rear door - left - renew | 0.3
EMGZS NON EU C | C12D020 | Outer handle - rear door - right - renew | 0.3
EMGZS NON EU C | C12D021 | Outer handles - rear door - both - renew | 0.4
EMGZS NON EU D | 211A000 | Steering rack
EMGZS NON EU D | 211A002 | Boot kit - steering rack - left - renew | 1.4
EMGZS NON EU D | 211A003 | Boot kit - steering rack - right - renew | 1.4
EMGZS NON EU D | 211A004 | Boot kits - steering rack - both - renew | 1.5
EMGZS NON EU D | 211A005 | Outer rod - steering rack - left - renew | 1.1
EMGZS NON EU D | 211A006 | Outer rod - steering rack - right - renew | 1.1
EMGZS NON EU D | 211A007 | Outer rods - steering rack - both - renew | 1.2
EMGZS NON EU D | 211A008 | Inner rod - steering rack - left - renew | 1.3
EMGZS NON EU D | 211A009 | Inner rod - steering rack - right - renew | 1.3
EMGZS NON EU D | 211A010 | Inner rods - steering rack - both - renew | 1.5
EMGZS NON EU D | 211A012 | Seal - input shaft - steering rack to grommet - renew | 1.2
EMGZS NON EU D | 211A017 | Steering rack sub assembly - renew | 2
EMGZS NON EU D | 211D000 | Steering column
EMGZS NON EU D | 211D003 | Cover - steering column - upper - renew | 0.2
EMGZS NON EU D | 211D004 | Cover - steering column - lower - renew | 0.3
EMGZS NON EU D | 211D005 | Cover - steering column - set - renew | 0.4
EMGZS NON EU D | 211D009 | Control module - electric column lock - renew | 1.1
EMGZS NON EU D | 211D014 | Wheel alignment - check and adjust | 0.7
EMGZS NON EU D | 211D015 | Steering column - upper - renew | 1.1
EMGZS NON EU D | 211D016 | Intermediate shaft - steering column - renew | 0.3
EMGZS NON EU D | 211D020 | Power steering control module - reprogram and code | 0.3
EMGZS NON EU D | 2200000 | Suspension
EMGZS NON EU D | 2210000 | Front suspension
EMGZS NON EU D | 221A000 | Front shock absorber
EMGZS NON EU D | 221A001 | Absorber strut - front - left - renew | 1.2
EMGZS NON EU D | 221A002 | Absorber strut - front - right - renew | 1.2
EMGZS NON EU D | 221A003 | Absorber struts - front - both - renew | 1.8
EMGZS NON EU D | 221A004 | Dust cover - front suspension strut - left - renew | 1.2
EMGZS NON EU D | 221A005 | Dust cover - front suspension strut - right - renew | 1.2
EMGZS NON EU D | 221A006 | Dust covers - front suspension strut - both - renew | 1.7
EMGZS NON EU D | 221A007 | Bumper - front suspension strut - left - renew | 1.2
EMGZS NON EU D | 221A008 | Bumper - front suspension strut - front - right - renew | 1.2
EMGZS NON EU D | 221A009 | Bumpers - front suspension strut - both - renew | 1.7
EMGZS NON EU D | 221A010 | Mounting assembly - front suspension strut - left - renew | 1.1
EMGZS NON EU D | 221A011 | Mounting assembly - front suspension strut - right - renew | 1.1
EMGZS NON EU D | 221A012 | Mounting assemblies - front suspension strut - both - renew | 1.6
EMGZS NON EU D | 221A013 | Spring assembly - front suspension strut - left - renew | 1.2
EMGZS NON EU D | 221A014 | Spring assembly - front suspension strut - right - renew | 1.2
EMGZS NON EU D | 221A015 | Spring assemblies - front suspension strut - both - renew | 1.7
EMGZS NON EU D | 221A034 | Insulator - front suspension spring lower - left - renew | 1.2
EMGZS NON EU D | 221A035 | Insulator - front suspension spring lower - right - renew | 1.2
EMGZS NON EU D | 221A039 | Insulator - front suspension spring lower - both - renew | 1.8
EMGZS NON EU D | 221A046 | Cap - front suspension strut - left - renew | 0.5
EMGZS NON EU D | 221A047 | Cap - front suspension strut - right - renew | 0.5
EMGZS NON EU D | 221A048 | Caps - front suspension strut - both - renew | 0.5
EMGZS NON EU D | 221A049 | Bearing - front suspension strut - left - renew | 1.2
EMGZS NON EU D | 221A050 | Bearing - front suspension strut - right - renew | 1.2
EMGZS NON EU D | 221A051 | Bearings - front suspension strut - both - renew | 1.6
EMGZS NON EU D | 221B000 | Front suspension
EMGZS NON EU D | 221B001 | Anti-roll bar - front - renew | 1.5
EMGZS NON EU D | 221B002 | Link - front anti-roll bar - left - renew | 0.4
EMGZS NON EU D | 221B003 | Link - front anti-roll bar - right - renew | 0.4
EMGZS NON EU D | 221B004 | Link - front anti-roll bar - both - renew | 0.6
EMGZS NON EU D | 221B005 | Bush - front anti-roll bar - set - renew | 1.6
EMGZS NON EU D | 112D107 | Battery module - energy storage system - renew | 2.4
EMGZS NON EU D | 112D112 | Electrical braided copper wire harness - high voltage connector plate to vehicle - energy storage system - renew | 0.3
EMGZS NON EU D | 112D119 | Busbar - energy storage system - renew | 2.3
EMGZS NON EU D | 112D131 | Pressure relief valve - energy storage system - renew | 0.3
EMGZS NON EU D | 112D161 | Communication cable - between modules - energy storage system - renew | 2.3
EMGZS NON EU C | 112D047 | Low voltage wire assembly - energy storage system - renew | 2.4
EMGZS NON EU C | 112D084 | Thermal pad - energy storage system - renew | 2.4
EMGZS NON EU C | 112D093 | Coling hose - energy storage system - renew | 2.8
EMGZS NON EU C | 112D107 | Battery module - energy storage system - renew | 2.4
EMGZS NON EU C | 112D112 | Electrical braided copper wire harness - high voltage connector plate to vehicle - energy storage system - renew | 0.3
EMGZS NON EU C | 112D119 | Busbar - energy storage system - renew | 2.3
EMGZS NON EU C | 112D131 | Pressure relief valve - energy storage system - renew | 0.3
EMGZS NON EU C | 112D161 | Communication cable - between modules - energy storage system - renew | 2.3
EMGZS NON EU C | 112D188 | Deflector assembly for battery - renew | 0.4
EMGZS NON EU C | 112D189 | Battery control module cover - energy storage system - renew | 1.5
EMGZS NON EU C | 112D190 | Battery control module bracket - energy storage system - renew | 2.2
EMGZS NON EU C | 112D191 | Electrical braided copper wire harness - battery control module to tray - energy storage system - renew | 2.3
EMGZS NON EU C | 112D192 | Mica plate and mica roll - renew | 2.2
EMGZS NON EU C | 112D193 | Electronic distribution module wire harness - energy storage system - renew | 2.3
EMGZS NON EU D | 112D008 | Coolant temperature sensor - energy storage system - renew | 2.3
EMGZS NON EU D | 112D009 | Energy storage system cover - renew | 2.1
EMGZS NON EU D | 112D013 | Tray assembly - energy storage system - renew | 6.3
EMGZS NON EU D | 112D016 | Cooling inlet port - energy storage system - renew | 2.6
EMGZS NON EU D | 112D031 | Battery control module - energy storage system - renew | 1.5
EMGZS NON EU D | 112D033 | Electronic distribution module - energy storage system - renew | 2.4
EMGZS NON EU D | 112D047 | Low voltage wire assembly - energy storage system - renew | 2.4
EMGZS NON EU D | 112D084 | Thermal pad - energy storage system - renew | 2.4
EMGZS NON EU D | 112D093 | Coling hose - energy storage system - renew | 2.8
EMGZS NON EU C | 651C001 | Fog lamp assembly - front - left - renew | 0.6
EMGZS NON EU C | 651C002 | Fog lamp assembly - front - right - renew | 0.6
EMGZS NON EU C | 651C003 | Fog lamp assemblies - front - both - renew | 0.6
EMGZS NON EU C | 651C010 | Bulb - fog lamp - front - left - renew | 0.3
EMGZS NON EU C | 651C011 | Bulb - fog lamp - front - right - renew | 0.3
EMGZS NON EU C | 651C012 | Bulbs - fog lamp - front - both - renew | 0.4
EMGZS NON EU C | 221A030 | Insulator - front suspension spring upper - left - renew | 1.2
EMGZS NON EU C | 221A032 | Insulator - front suspension spring upper - right - renew | 1.2
EMGZS NON EU C | 221A038 | Insulator - front suspension spring upper - both - renew | 1.6
EMGZS NON EU D | 651C001 | Fog lamp assembly - front - left - renew | 0.6
EMGZS NON EU D | 651C002 | Fog lamp assembly - front - right - renew | 0.6
EMGZS NON EU D | 651C003 | Fog lamp assemblies - front - both - renew | 0.6
EMGZS NON EU D | 651C010 | Bulb - fog lamp - front - left - renew | 0.3
EMGZS NON EU D | 651C011 | Bulb - fog lamp - front - right - renew | 0.3
EMGZS NON EU D | 651C012 | Bulbs - fog lamp - front - both - renew | 0.4
EMGZS NON EU D | 221A030 | Insulator - front suspension spring upper - left - renew | 1.2
EMGZS NON EU D | 221A032 | Insulator - front suspension spring upper - right - renew | 1.2
EMGZS NON EU D | 221A038 | Insulator - front suspension spring upper - both - renew | 1.6
EMGZS NON EU D | RPM0001 | Traction Motor Control Module and DCDC reprogram | 0.30
EMGZS NON EU C | RPM0001 | Traction Motor Control Module and DCDC reprogram | 0.30
EMGZS NON EU C | 121C004 | Breath hose assembly - automatic transmission - renew | 0.4
EMGZS NON EU D | 121C004 | Breath hose assembly - automatic transmission - renew | 0.4
EMGZS NON EU C | 005C020 | Drive motor control module - reprogram and code | 0.5
EMGZS NON EU D | 005C020 | Drive motor control module - reprogram and code | 0.5
EMGZS NON EU D | C32A021 | Front bracket assembly - front fender - right - renew | 0.7
EMGZS NON EU D | C32A022 | Front bracket assemblies - front fender - both - renew | 0.9
EMGZS NON EU D | C400000 | Rear view mirrors
EMGZS NON EU D | C410000 | Rear view mirror
EMGZS NON EU D | C41A000 | Exterior mirror
EMGZS NON EU D | C41A001 | Mirror - exterior - left - renew | 0.3
EMGZS NON EU D | C41A002 | Mirror - exterior - right - renew | 0.3
EMGZS NON EU D | C41A003 | Mirrors - exterior - both - renew | 0.4
EMGZS NON EU D | C41A004 | Glass - exterior mirror - left - renew | 0.2
EMGZS NON EU D | C41A005 | Glass - exterior mirror - right - renew | 0.2
EMGZS NON EU D | C41A006 | Glasses - exterior mirror - both - renew | 0.3
EMGZS NON EU D | C41A007 | Housing - exterior mirror - left - renew | 0.3
EMGZS NON EU D | C41A008 | Housing - exterior mirror - right - renew | 0.3
EMGZS NON EU D | C41A009 | Housings - exterior mirror - both - renew | 0.4
EMGZS NON EU D | C41B000 | Interior mirror
EMGZS NON EU D | C41B001 | Mirror assembly - interior - renew | 0.2
EMGZS NON EU D | C41B011 | Cover - multi media sensor - renew | 0.2
EMGZS NON EU C | CASC010 | EU ZS11E Software update | 1.00
EMGZS NON EU D | CASC010 | EU ZS11E Software update | 1.00
EMGZS NON EU C | 922A026 | Cover - transmission shift button - renew | 0.2
EMGZS NON EU D | 922A026 | Cover - transmission shift button - renew | 0.2
EMGZS NON EU D | 661A002 | Tail lamp assembly - right - renew | 0.3
EMGZS NON EU D | 661A003 | Tail lamp assemblies - both - renew | 0.3
EMGZS NON EU D | 661A007 | Bulb - stop lamp - left - renew | 0.3
EMGZS NON EU D | 661A008 | Bulb - stop lamp - right - renew | 0.3
EMGZS NON EU D | 661A009 | Bulbs - stop lamp - both - renew | 0.3
EMGZS NON EU D | 661A010 | Bulb - reverse lamp - left - renew | 0.3
EMGZS NON EU D | C12A013 | Door assembly - rear - right - renew | 1.2
EMGZS NON EU D | C12A014 | Door assemblies - rear - both - renew | 2.2
EMGZS NON EU D | C12A015 | Hinge - right rear door - upper - renew | 0.3
EMGZS NON EU D | C12A016 | Hinge - right rear door - lower - renew | 0.3
EMGZS NON EU D | C12A017 | Hinges - right rear door - both - renew | 0.4
EMGZS NON EU D | C12A021 | Hinges - rear door - right - adjust | 0.2
EMGZS NON EU D | C12A022 | Hinges - rear door - both - adjust | 0.4
EMGZS NON EU D | C12B000 | Rear door glass regulator
EMGZS NON EU D | C12B001 | Glass regulator - rear door - left - renew | 0.4
EMGZS NON EU D | C12B002 | Glass regulator - rear door - right - renew | 0.4
EMGZS NON EU D | 821A022 | Passive entry passive start antenna - middle - renew | 0.6
EMGZS NON EU D | 821A023 | Passive entry passive start antenna - rear - renew | 0.3
EMGZS NON EU C | 112D008 | Coolant temperature sensor - energy storage system - renew | 2.3
EMGZS NON EU C | 112D009 | Energy storage system cover - renew | 2.1
EMGZS NON EU C | 112D013 | Tray assembly - energy storage system - renew | 6.3
EMGZS NON EU C | 112D016 | Cooling inlet port - energy storage system - renew | 2.6
EMGZS NON EU C | 112D031 | Battery control module - energy storage system - renew | 1.5
EMGZS NON EU C | 112D033 | Electronic distribution module - energy storage system - renew | 2.4
EMGZS NON EU D | RFS0001 | Rear collision bar mounting bolts – Refinishing | 0.25
EMGZS NON EU C | RFS0001 | Rear collision bar mounting bolts – Refinishing | 0.25
EMGZS NON EU C | RFS0002 | Chassis body hole – Refinishing | 0.25
EMGZS NON EU D | RFS0002 | Chassis body hole – Refinishing | 0.25
EMGZS NON EU D | RPM0002 | Front infotainment control module OS+APP - reprogram and code | 0.20
EMGZS NON EU C | RPM0002 | Front infotainment control module OS+APP - reprogram and code | 0.20
EMGZS NON EU D | SCCR001 | Slow Charging Cable – Replace | 0.20
EMGZS NON EU C | SCCR001 | Slow Charging Cable – Replace | 0.20
EMGZS NON EU D | RPM0003 | SMME EZS Map Updating | 0.40
EMGZS NON EU C | RPM0003 | SMME EZS Map Updating | 0.40
EMGZS NON EU D | RPM0004 | MGHS ( AS23 ) IPK Software Update | 0.40
EMGZS NON EU C | RPM0004 | MGHS ( AS23 ) IPK Software Update | 0.40
EMGZS NON EU D | C11B021 | Motor - side window regulator - front - right - renew | 0.5
EMGZS NON EU D | C11B022 | Motors - side window regulator - front - both - renew | 0.8
EMGZS NON EU D | C11C000 | Door seal
EMGZS NON EU D | C11C001 | Seal - front door - door side - left - renew | 0.3
EMGZS NON EU D | C11C002 | Seal - front door - door side - right - renew | 0.3
EMGZS NON EU D | C11C003 | Seals - front door - door side - both - renew | 0.2
EMGZS NON EU D | C11C004 | Seal - rear door - door side - left - renew | 0.3
EMGZS NON EU D | C11C005 | Seal - rear door - door side - right - renew | 0.3
EMGZS NON EU D | C11C006 | Seals - rear door - door side - both - renew | 0.3
EMGZS NON EU D | C11C007 | Seal - front door - body side - left - renew | 0.2
EMGZS NON EU D | C11D021 | Outer handle - front door - driver - renew | 0.4
EMGZS NON EU D | C11D022 | Outer handle - front door - passenger - renew | 0.3
EMGZS NON EU D | C11D023 | Outer handles - front door - both - renew | 0.5
EMGZS NON EU D | C11D030 | Gasket - driver door outer handle - rear - renew | 0.4
EMGZS NON EU D | C11D031 | Gasket - passenger door outer handle - rear - renew | 0.3
EMGZS NON EU D | C11D033 | Remote control key - renew | 0.4
EMGZS NON EU D | C11D035 | Mechanical key - renew | 0.4
EMGZS NON EU D | C11D039 | Key set - renew | 0.5
EMGZS NON EU D | C11D045 | Striker - front door - driver - adjust | 0.2
EMGZS NON EU D | C11D046 | Striker - front door - passenger - adjust | 0.2
EMGZS NON EU D | C11D047 | Strikers - front door - both - adjust | 0.2
EMGZS NON EU D | C11E000 | Buffer and reflector
EMGZS NON EU D | C11E007 | Plug - front door outer handle fit hole - left - renew | 0.2
EMGZS NON EU D | C11E008 | Plug - front door outer handle fit hole - right - renew | 0.2
EMGZS NON EU D | C11E009 | Plugs - front door outer handle fit hole - both - renew | 0.2
EMGZS NON EU D | C11F000 | Door glass
EMGZS NON EU D | C11F001 | Glass - front door - left - renew | 0.4
EMGZS NON EU D | C11F002 | Glass - front door - right - renew | 0.4
EMGZS NON EU D | C11F003 | Glasses - front door - both - renew | 0.6
EMGZS NON EU D | C11F005 | Glass - rear door - left - renew | 0.4
EMGZS NON EU D | C11F006 | Glass - rear door - right - renew | 0.4
EMGZS NON EU D | C12B003 | Glass regulators - rear door - both - renew | 0.7
EMGZS NON EU D | C12B006 | Glass regulator - rear door - left - adjust | 0.4
EMGZS NON EU D | C12B011 | Glass regulator - rear door - right - adjust | 0.4
EMGZS NON EU D | C12B012 | Glass regulators - rear door - both - adjust | 0.6
EMGZS NON EU D | 811A002 | Supplemental restraint system diagnostic and control module - reprogram and code | 0.4
EMGZS NON EU D | 811B000 | Crash sensor
EMGZS NON EU D | 811B001 | Crash sensor - side impact - front - left - renew | 0.6
EMGZS NON EU D | 811B002 | Crash sensor - side impact - front - right - renew | 0.6
EMGZS NON EU D | 811B003 | Crash sensors - side impact - front - both - renew | 0.6
EMGZS NON EU D | 811B004 | Crash sensor - front impact - left - renew | 0.3
EMGZS NON EU D | 811B005 | Crash sensor - front impact - right - renew | 0.3
EMGZS NON EU D | 811B006 | Crash sensors - front impact - both - renew | 0.3
EMGZS NON EU D | 811C000 | Parking distence control system
EMGZS NON EU D | 811C001 | Sensor - parking distance control sensor - rear - each - renew | 0.3
EMGZS NON EU D | 811C003 | Sensors - parking distance control sensor - rear - set - renew | 0.3
EMGZS NON EU D | 811C004 | Bracket - parking distance control sensor - rear - each - renew | 0.6
EMGZS NON EU D | 811C006 | Brackets - parking distance control sensor - rear - set - renew | 0.7
EMGZS NON EU D | 811C009 | Camera - rear - renew | 0.3
EMGZS NON EU D | 8160000 | Driving assistance system
EMGZS NON EU D | 816A000 | Driving assistance system
EMGZS NON EU D | 816A001 | Front view camera module - renew | 1.9
EMGZS NON EU D | 816A002 | Front view camera module - reprogram and code | 1.7
EMGZS NON EU D | 661A014 | Bulb - fog lamp - rear - right - renew | 0.3
EMGZS NON EU D | 661A015 | Bulbs - fog lamp - rear - both - renew | 0.3
EMGZS NON EU D | 661A016 | Bulb - rear turn signal lamp - left - renew | 0.3
EMGZS NON EU D | 661A017 | Bulb - rear turn signal lamp - right - renew | 0.3
EMGZS NON EU D | 661A018 | Bulbs - rear turn signal lamp - both - renew | 0.3
EMGZS NON EU D | 661A019 | Harness - tail lamp assembly - left - renew | 0.3
EMGZS NON EU D | 661A020 | Harness - tail lamp assembly - right - renew | 0.3
EMGZS NON EU D | 661A021 | Harnesses - tail lamp assembly - both - renew | 0.3
EMGZS NON EU D | 661A025 | Fog lamp - rear - left - renew | 0.5
EMGZS NON EU D | 661A026 | Fog lamp - rear - right - renew | 0.5
EMGZS NON EU D | 661A027 | Bulb - side lamp - rear - left - renew | 0.3
EMGZS NON EU D | 661A028 | Bulb - side lamp - rear - right - renew | 0.3
EMGZS NON EU D | 661A031 | Socket - fog lamp - rear - left - renew | 0.3
EMGZS NON EU D | 661A032 | Socket - fog lamp - rear - right - renew | 0.3
EMGZS NON EU D | 661A033 | Sockets - fog lamp - rear - both - renew | 0.3
EMGZS NON EU D | 661A034 | Panel - tail lamp - left - renew | 0.2
EMGZS NON EU D | 661A035 | Panel - tail lamp - right - renew | 0.2
EMGZS NON EU D | 661A036 | Panels - tail lamp - both - renew | 0.3
EMGZS NON EU D | 661A037 | Fog lamps - rear - both - renew | 0.6
EMGZS NON EU D | 661A039 | Bulbs - side lamp - rear - both - renew | 0.3
EMGZS NON EU D | 661A052 | Rear grouped lamp - left - renew | 0.3
EMGZS NON EU D | 611A016 | Trim finisher - outer - rear windscreen - d pillar - right - renew | 0.8
EMGZS NON EU D | 112D188 | Deflector assembly for battery - renew | 0.4
EMGZS NON EU D | 112D189 | Battery control module cover - energy storage system - renew | 1.5
EMGZS NON EU D | 112D190 | Battery control module bracket - energy storage system - renew | 2.2
EMGZS NON EU D | 112D191 | Electrical braided copper wire harness - battery control module to tray - energy storage system - renew | 2.3
EMGZS NON EU D | 112D192 | Mica plate and mica roll - renew | 2.2
EMGZS NON EU D | 112D193 | Electronic distribution module wire harness - energy storage system - renew | 2.3
EMGZS NON EU D | SC16001 | ZSEV steering column and body harness check | 0.10
EMGZS NON EU C | SC16001 | ZSEV steering column and body harness check | 0.10
EMGZS NON EU D | SC16002 | ZSEV steering column and body harness adjust | 0.20
EMGZS NON EU C | SC16002 | ZSEV steering column and body harness adjust | 0.20
EMGZS NON EU D | RPM0005 | VCU and BMS software update | 0.20
EMGZS NON EU C | RPM0005 | VCU and BMS software update | 0.20
EMGZS NON EU D | RPM0006 | EVCC and OBC software update | 0.10
EMGZS NON EU C | RPM0006 | EVCC and OBC software update | 0.10
EMGZS NON EU D | RPM0007 | BCM and GW software update | 0.10
EMGZS NON EU C | RPM0007 | BCM and GW software update | 0.10
EMGZS NON EU D | SC17S01 | SC17 Additional Support | 0.20
EMGZS NON EU C | SC17S01 | SC17 Additional Support | 0.20
EMGZS NON EU D | SC17C01 | SC17 Additional Checks | 0.40
EMGZS NON EU C | SC17C01 | SC17 Additional Checks | 0.40

## MG eHS
Labor Group | Labor code | Labor Description | Labor Time
HSHB NE C 1.5T AT 2W | 0000000 | Vehicle
HSHB NE C 1.5T AT 2W | 0050000 | Recall
HSHB NE C 1.5T AT 2W | 421A010 | Cover assembly - cushion - driver seat - renew | 0.9
HSHB NE C 1.5T AT 2W | 421A011 | Foam assembly - cushion - driver seat - renew | 0.9
HSHB NE C 1.5T AT 2W | 421A013 | Switch - lumbar support - driver seat - renew | 0.2
HSHB NE C 1.5T AT 2W | 421A014 | Side board - inner - driver seat - renew | 0.4
HSHB NE C 1.5T AT 2W | 421A015 | Switch pack assembly - driver seat - renew | 0.2
HSHB NE C 1.5T AT 2W | 421A018 | Side board - outer - driver seat - renew | 0.5
HSHB NE C 1.5T AT 2W | 421A020 | Cushion assembly - driver seat - renew | 0.6
HSHB NE C 1.5T AT 2W | 421A021 | Squab assembly - driver seat - renew | 0.6
HSHB NE C 1.5T AT 2W | 421A022 | Heater element - cushion - driver seat - renew | 1
HSHB NE C 1.5T AT 2W | 421A031 | Switch - squab - driver seat - renew | 0.5
HSHB NE C 1.5T AT 2W | 421A032 | Switch - cushion - driver seat - renew | 0.2
HSHB NE C 1.5T AT 2W | 421A043 | Cover - adjust track - driver seat - rear - renew | 0.2
HSHB NE C 1.5T AT 2W | 421A045 | Cover - adjust track - driver seat - front - renew | 0.2
HSHB NE C 1.5T AT 2W | 421A064 | Cover - side trim panel - driver seat - renew | 0.2
HSHB NE C 1.5T AT 2W | 421B000 | Passenger seat
HSHB NE C 1.5T AT 2W | 421B001 | Seat assembly - passenger - renew | 0.4
HSHB NE C 1.5T AT 2W | 421B002 | Headrest - passenger seat - renew | 0.2
HSHB NE C 1.5T AT 2W | 421B003 | Headrest sleeve - passenger seat - left - renew | 0.4
HSHB NE C 1.5T AT 2W | 421B004 | Headrest sleeve - passenger seat - right - renew | 0.4
HSHB NE C 1.5T AT 2W | 421B005 | Headrest sleeves - passenger seat - both - renew | 0.4
HSHB NE C 1.5T AT 2W | 421B009 | Cover assembly - cushion - passenger seat - renew | 0.9
HSHB NE C 1.5T AT 2W | 421B010 | Foam assembly - cushion - passenger seat - renew | 0.9
HSHB NE C 1.5T AT 2W | 421B012 | Switch - squab - passenger seat - renew | 0.2
HSHB NE C 1.5T AT 2W | 421B013 | Side board - outer - passenger seat - renew | 0.3
HSHB NE C 1.5T AT 2W | 421B014 | Side board - inner - passenger seat - renew | 0.4
HSHB NE C 1.5T AT 2W | 421B020 | Cushion assembly - passenger seat - renew | 0.6
HSHB NE C 1.5T AT 2W | 421B021 | Squab assembly - passenger seat - renew | 0.6
HSHB NE C 1.5T AT 2W | 421B022 | Heart element - cushion - passenger seat - renew | 1
HSHB NE C 1.5T AT 2W | 421B028 | Cover - squab adjuster - inner - passenger seat - renew | 0.2
HSHB NE C 1.5T AT 2W | 421B029 | Cover - adjust track - passenger seat - rear - renew | 0.2
HSHB NE C 1.5T AT 2W | 421B031 | Cover - adjust track - passenger seat - front - renew | 0.2
HSHB NE C 1.5T AT 2W | 421B034 | Lever - adjust track - passenger seat - renew | 0.2
HSHB NE C 1.5T AT 2W | 421B035 | Induction cushion - belt - passenger seat - renew | 1.2
HSHB NE C 1.5T AT 2W | 421B045 | Plate - synchronous adjustment thrust - passangerr seat - renew | 0.4
HSHB NE C 1.5T AT 2W | 421B046 | Cover - side trim panel - passanger seat - renew | 0.2
HSHB NE C 1.5T AT 2W | 421C000 | Rear seat
HSHB NE C 1.5T AT 2W | 421C001 | Headrest - rear seat - each - renew | 0.2
HSHB NE C 1.5T AT 2W | 421C003 | Headrests - rear seat - all - renew | 0.3
HSHB NE C 1.5T AT 2W | 421C004 | Headrest sleeve - rear seat - each - renew | 0.4
HSHB NE C 1.5T AT 2W | 421C006 | Headrest sleeves - rear seat - set - renew | 0.4
HSHB NE C 1.5T AT 2W | 421C015 | Armrest assembly - rear seat - renew | 0.2
HSHB NE C 1.5T AT 2W | 421C016 | Release button - squab - rear seat - left - renew | 0.2
HSHB NE C 1.5T AT 2W | 421C017 | Release button - squab - rear seat - right - renew | 0.2
HSHB NE C 1.5T AT 2W | 421C018 | Release buttons - squab - rear seat - both - renew | 0.3
HSHB NE C 1.5T AT 2W | 421C034 | Cushion assembly - 100% 2nd seat - renew | 0.2
HSHB NE C 1.5T AT 2W | 421C035 | Cover assembly - cushion - 100% 2nd seat - renew | 0.6
HSHB NE C 1.5T AT 2W | 421C036 | Foam assembly - cushion - 100% 2nd seat - renew | 0.6
HSHB NE C 1.5T AT 2W | 421C057 | Squab assembly - 40% 2nd seat - renew | 0.4
HSHB NE C 1.5T AT 2W | 421C058 | Squab assembly - 60% 2nd seat - renew | 0.5
HSHB NE C 1.5T AT 2W | 421C059 | Cover assembly - squab - 40% 2nd seat - renew | 0.9
HSHB NE C 1.5T AT 2W | 421C060 | Cover assembly - squab - 60% 2nd seat - renew | 1
HSHB NE C 1.5T AT 2W | 421C061 | Foam assembly - squab - 40% 2nd seat - renew | 0.9
HSHB NE C 1.5T AT 2W | 421C062 | Foam assembly - squab - 60% 2nd seat - renew | 1
HSHB NE C 1.5T AT 2W | 421C064 | Cover - rear seat armrest - left - renew | 0.2
HSHB NE C 1.5T AT 2W | 421C065 | Cover - rear seat armrest - right - renew | 0.2
HSHB NE C 1.5T AT 2W | C11C007 | Seal - front door - body side - left - renew | 0.3
HSHB NE C 1.5T AT 2W | C11C008 | Seal - front door - body side - right - renew | 0.3
HSHB NE C 1.5T AT 2W | C11C009 | Seals - front door - body side - both - renew | 0.3
HSHB NE C 1.5T AT 2W | C11C010 | Seal - rear door - body side - left - renew | 0.3
HSHB NE C 1.5T AT 2W | C11C011 | Seal - rear door - body side - right - renew | 0.4
HSHB NE C 1.5T AT 2W | C11C012 | Seals - rear door - body side - both - renew | 0.6
HSHB NE C 1.5T AT 2W | C11C013 | Window glass channel weatherstrip - front door - left - renew | 0.7
HSHB NE C 1.5T AT 2W | C11C014 | Window glass channel weatherstrip - front door - right - renew | 0.7
HSHB NE C 1.5T AT 2W | C11C015 | Window glass channel weatherstrips - front door - both - renew | 1.1
HSHB NE C 1.5T AT 2W | C11C016 | Window glass channel weatherstrip - rear door - left - renew | 0.7
HSHB NE C 1.5T AT 2W | C11C017 | Window glass channel weatherstrip - rear door - right - renew | 0.7
HSHB NE C 1.5T AT 2W | C11C018 | Window glass channel weatherstrips - rear door - both - renew | 1.2
HSHB NE C 1.5T AT 2W | C11C019 | Window outer weatherstrip - front door - left - renew | 0.2
HSHB NE C 1.5T AT 2W | C11C020 | Window outer weatherstrip - front door - right - renew | 0.3
HSHB NE C 1.5T AT 2W | C11C021 | Window outer weatherstrips - front door - both - renew | 0.3
HSHB NE C 1.5T AT 2W | C11C022 | Window outer weatherstrip - rear door - left - renew | 0.2
HSHB NE C 1.5T AT 2W | C11C023 | Window outer weatherstrip - rear door - right - renew | 0.2
HSHB NE C 1.5T AT 2W | C11C024 | Window outer weatherstrips - rear door - both - renew | 0.3
HSHB NE C 1.5T AT 2W | C11C025 | Window inner weatherstrip - front door - left - renew | 0.4
HSHB NE C 1.5T AT 2W | C11C026 | Window inner weatherstrip - front door - right - renew | 0.4
HSHB NE C 1.5T AT 2W | C11C027 | Window inner weatherstrips - front door - both - renew | 0.5
HSHB NE C 1.5T AT 2W | C11C028 | Window inner weatherstrip - rear door - left - renew | 0.4
HSHB NE C 1.5T AT 2W | C11C029 | Window inner weatherstrip - rear door - right - renew | 0.4
HSHB NE C 1.5T AT 2W | C11C030 | Window inner weatherstrips - rear door - both - renew | 0.6
HSHB NE C 1.5T AT 2W | C11C034 | Lower weatherstrip - front door - left - renew | 0.2
HSHB NE C 1.5T AT 2W | C11C035 | Lower weatherstrip - front door - right - renew | 0.2
HSHB NE C 1.5T AT 2W | C11C036 | Lower weatherstrips - front door - both - renew | 0.2
HSHB NE C 1.5T AT 2W | C11C037 | Lower weatherstrip - rear door - left - renew | 0.2
HSHB NE C 1.5T AT 2W | C11C038 | Lower weatherstrip - rear door - right - renew | 0.2
HSHB NE C 1.5T AT 2W | C11C039 | Lower weatherstrips - rear door - both - renew | 0.2
HSHB NE C 1.5T AT 2W | C11C088 | Applique - front door window frame - left - renew | 0.2
HSHB NE C 1.5T AT 2W | C11C089 | Applique - front door window frame - right - renew | 0.2
HSHB NE C 1.5T AT 2W | C11C090 | Appliques - front door window frame - both - renew | 0.3
HSHB NE C 1.5T AT 2W | C11C091 | Applique - rear door window frame - left - renew | 0.2
HSHB NE C 1.5T AT 2W | C11C092 | Applique - rear door window frame - right - renew | 0.2
HSHB NE C 1.5T AT 2W | C11C093 | Appliques - rear door window frame - both - renew | 0.3
HSHB NE C 1.5T AT 2W | C11C094 | Auxiliary weatherstrip - rear door lower and rear - left - renew | 0.2
HSHB NE C 1.5T AT 2W | C11C095 | Auxiliary weatherstrip - rear door lower and rear - right - renew | 0.2
HSHB NE C 1.5T AT 2W | C11C096 | Auxiliary weatherstrips - rear door lower and rear - both - renew | 0.2
HSHB NE C 1.5T AT 2W | C11D000 | Front door handle and lock
HSHB NE C 1.5T AT 2W | C11D001 | Cylinder kit - lock and key - renew | 0.6
HSHB NE C 1.5T AT 2W | C11D002 | Latch - front door - driver - renew | 0.5
HSHB NE C 1.5T AT 2W | C11D003 | Latch - front door - passenger - renew | 0.5
HSHB NE C 1.5T AT 2W | C11D004 | Latches - front door - both - renew | 0.9
HSHB NE C 1.5T AT 2W | C11D005 | Striker - front door - driver - renew | 0.3
HSHB NE C 1.5T AT 2W | C11D006 | Striker - front door - passenger - renew | 0.3
HSHB NE C 1.5T AT 2W | C11D007 | Strikers - front door - both - renew | 0.4
HSHB NE C 1.5T AT 2W | C11D008 | Cable assembly - front door inner handle - driver - renew | 0.5
HSHB NE C 1.5T AT 2W | C11D009 | Cable assembly - front door inner handle - passenger - renew | 0.5
HSHB NE C 1.5T AT 2W | C11D010 | Cable assemblies - front door inner handle - both - renew | 0.8
HSHB NE C 1.5T AT 2W | C11D011 | Plate assembly - front door outer handle - passenger - renew | 0.6
HSHB NE D 1.5T AT 2W | 312A008 | Hose - engine bleed - renew | 0.3
HSHB NE D 1.5T AT 2W | 312A015 | Hose - radiator to engine - renew | 0.9
HSHB NE D 1.5T AT 2W | 312A017 | Hose - engine to radiator - renew | 2
HSHB NE D 1.5T AT 2W | 312A036 | Expansion tank - engine cooling system - renew | 0.9
HSHB NE D 1.5T AT 2W | 312A039 | Coolant - engine - renew | 0.8
HSHB NE D 1.5T AT 2W | 312A046 | Cap - expansion tank - engine cooling system - renew | 0.2
HSHB NE D 1.5T AT 2W | 312A055 | Hose b - power electronic box to drive motor - renew | 0.9
HSHB NE D 1.5T AT 2W | 312A060 | Pump - drive motor - renew | 0.8
HSHB NE D 1.5T AT 2W | 312A061 | Bracket - drive motor pump - renew | 0.5
HSHB NE D 1.5T AT 2W | 312A070 | Pump - engine auxiliary water - renew | 1.1
HSHB NE D 1.5T AT 2W | 312A071 | Bracket - engine auxilary water pump - renew | 0.5
HSHB NE D 1.5T AT 2W | 312A073 | Hose - auxilary water pump to heater core - renew | 1.9
HSHB NE D 1.5T AT 2W | 312A074 | Expansion tank - power electronic box - renew | 0.7
HSHB NE D 1.5T AT 2W | 312A075 | Cap - power electronic box expansion tank - renew | 0.2
HSHB NE D 1.5T AT 2W | 312A076 | Hose - power electronic box to drive motor - renew | 1.5
HSHB NE D 1.5T AT 2W | 312A077 | Hose - drive motor to low temperature radiator - renew | 1.3
HSHB NE D 1.5T AT 2W | 312A080 | Coolant - power electronic box - renew | 0.6
HSHB NE D 1.5T AT 2W | 312A117 | Hose - low temperature radiator to DC/DC - renew | 1.3
HSHB NE D 1.5T AT 2W | 312A118 | Hose - DC/DC to power electronic box expansion tank - renew | 0.8
HSHB NE D 1.5T AT 2W | 312A119 | Hose - drive motor pump to power electronic box - renew | 1.6
HSHB NE D 1.5T AT 2W | 3200000 | Front interior airflow
HSHB NE D 1.5T AT 2W | 3210000 | Front interior airflow
HSHB NE D 1.5T AT 2W | 321A000 | Demisters and ventilators
HSHB NE D 1.5T AT 2W | 321A001 | Filter - air conditioning - renew | 0.2
HSHB NE D 1.5T AT 2W | 321A006 | Drain tube - air conditioning box - renew | 0.2
HSHB NE D 1.5T AT 2W | 321A010 | Vent - boot(tailgate) air extractor - renew | 0.6
HSHB NE D 1.5T AT 2W | 321A011 | Air conditioning box assembly - renew | 3.5
HSHB NE D 1.5T AT 2W | 321A012 | Blower assembly - renew | 0.3
HSHB NE D 1.5T AT 2W | 321A015 | Heater core assembly - renew | 3.5
HSHB NE D 1.5T AT 2W | 321A017 | Actuator - mode damper - renew | 0.5
HSHB NE D 1.5T AT 2W | 321A018 | Transistor pack - blower speed control - renew | 0.3
HSHB NE D 1.5T AT 2W | 321A019 | Actuator - fresh & recirculation damper - renew | 0.5
HSHB NE D 1.5T AT 2W | 321A020 | Actuator - mix damper - left - renew | 0.5
HSHB NE D 1.5T AT 2W | 321A021 | Actuator - mix damper - right - renew | 0.5
HSHB NE D 1.5T AT 2W | 321A022 | Actuators - mix damper - both - renew | 0.6
HSHB NE D 1.5T AT 2W | 321A024 | Evaporator assebmly - renew | 3.7
HSHB NE D 1.5T AT 2W | 321A026 | Expansion valve - evaporator - renew | 0.4
HSHB NE D 1.5T AT 2W | 321A027 | Duct a - air conditioning footwell - rear - left - renew | 1
HSHB NE D 1.5T AT 2W | 321A028 | Duct a - air conditioning footwell - rear - right - renew | 1
HSHB NE D 1.5T AT 2W | 321A029 | Ducts a - air conditioning footwell - rear - both - renew | 1
HSHB NE D 1.5T AT 2W | 321A032 | Cover - air conditioning filter - renew | 0.2
HSHB NE D 1.5T AT 2W | 321A042 | Temperature sensor - duct air - upper - right - renew | 0.3
HSHB NE D 1.5T AT 2W | 321A043 | Temperature sensor - duct air - lower - right - renew | 0.3
HSHB NE D 1.5T AT 2W | 321A044 | Temperature sensor - duct air - upper - left - renew | 0.3
HSHB NE D 1.5T AT 2W | 321A045 | Temperature sensor - duct air - lower - left - renew | 0.3
HSHB NE D 1.5T AT 2W | 321A049 | Temperature sensor - evaporator - renew | 0.3
HSHB NE D 1.5T AT 2W | 321A054 | Power temperature control - renew | 0.4
HSHB NE D 1.5T AT 2W | 321A068 | O ring - air conditioning expansion vavle - inlet - renew | 0.8
HSHB NE D 1.5T AT 2W | 321A069 | O ring - air conditioning expansion vavle - outlet - renew | 0.8
HSHB NE D 1.5T AT 2W | 321B000 | Air conditioning control assembly and sensors
HSHB NE D 1.5T AT 2W | 321B003 | Temperature sensor - inside - automatic air conditioning - renew | 0.6
HSHB NE D 1.5T AT 2W | 321B004 | Solar light sensor - automatic air conditioning - renew | 0.3
HSHB NE D 1.5T AT 2W | 321B005 | Temperature sensor - ambient - air conditioning - renew | 0.3
HSHB NE D 1.5T AT 2W | 321B009 | Air conditioning control module - reprogram and code | 0.3
HSHB NE D 1.5T AT 2W | 321B020 | Connector - air conditioning duct - rear - renew | 0.5
HSHB NE D 1.5T AT 2W | 321B022 | Air conditioning control module assebmly - renew | 0.6
HSHB NE D 1.5T AT 2W | 816B004 | Moudle assembly - rear far object alarm - reprogram and code | 0.3
HSHB NE D 1.5T AT 2W | 8180000 | Pedestrian alert control system
HSHB NE D 1.5T AT 2W | 818A000 | Pedestrian alert control system
HSHB NE D 1.5T AT 2W | 818A001 | Pedestrian alert control module - renew | 0.3
HSHB NE D 1.5T AT 2W | 818A002 | Speaker - pedestrian alert - renew | 0.7
HSHB NE D 1.5T AT 2W | 8200000 | Vehicle access & starting security
HSHB NE D 1.5T AT 2W | 8210000 | Security system
HSHB NE D 1.5T AT 2W | 821A000 | Alarm system
HSHB NE D 1.5T AT 2W | 821A008 | Antenna - ignition lock cylinder theft deterrent sensor - renew | 0.3
HSHB NE D 1.5T AT 2W | 821A019 | Passive entry passive start control module - renew | 0.5
HSHB NE D 1.5T AT 2W | 821A021 | Passive entry passive start antenna - front - renew | 0.5
HSHB NE D 1.5T AT 2W | 821A022 | Passive entry passive start antenna - middle - renew | 0.5
HSHB NE D 1.5T AT 2W | 821A023 | Passive entry passive start antenna - rear - renew | 0.3
HSHB NE D 1.5T AT 2W | 821A024 | Passive entry passive start antenna - rear bumper fascia - renew | 0.3
HSHB NE D 1.5T AT 2W | 821A025 | Passive entry passive start control module - reprogram and code | 0.3
HSHB NE D 1.5T AT 2W | 8300000 | Body electrical
HSHB NE D 1.5T AT 2W | 8310000 | Horn
HSHB NE D 1.5T AT 2W | 831A000 | Horns
HSHB NE D 1.5T AT 2W | 831A001 | High note horn - renew | 0.8
HSHB NE D 1.5T AT 2W | 831A002 | Lower note horn - renew | 0.8
HSHB NE D 1.5T AT 2W | 831A003 | Horns - both - renew | 0.9
HSHB NE D 1.5T AT 2W | 831B000 | Rain light sensor
HSHB NE D 1.5T AT 2W | 831B004 | Rain light sensor - renew | 0.2
HSHB NE D 1.5T AT 2W | 831C000 | Body control unit
HSHB NE D 1.5T AT 2W | 831C001 | Body control module - renew | 0.7
HSHB NE D 1.5T AT 2W | 831C008 | Body control module - reprogram and code | 0.4
HSHB NE D 1.5T AT 2W | 831C009 | Gateway module - renew | 0.5
HSHB NE D 1.5T AT 2W | 831C013 | Gateway module - reprogram and code | 0.3
HSHB NE D 1.5T AT 2W | 8400000 | Charging & energy storage
HSHB NE D 1.5T AT 2W | 8410000 | Generator
HSHB NE D 1.5T AT 2W | 841B000 | Battery
HSHB NE D 1.5T AT 2W | 841B001 | Battery - renew | 0.3
HSHB NE D 1.5T AT 2W | 841B006 | Sensor - battery - renew | 0.2
HSHB NE D 1.5T AT 2W | 841B013 | Plate - battery holder - renew | 0.2
HSHB NE D 1.5T AT 2W | 841B015 | Battery vent tube - renew | 0.5
HSHB NE D 1.5T AT 2W | 841C000 | Power converter
HSHB NE D 1.5T AT 2W | 841C001 | Converter - DC/DC - renew | 1.5
HSHB NE D 1.5T AT 2W | 841C004 | Converter - DC/DC - reprogram and code | 0.3
HSHB NE D 1.5T AT 2W | 8600000 | Power & signal distribution
HSHB NE D 1.5T AT 2W | 8610000 | Power & signal distribution
HSHB NE D 1.5T AT 2W | 861A000 | Engine bay harness
HSHB NE D 1.5T AT 2W | 861A001 | Harness - engine bay - renew | 3.6
HSHB NE D 1.5T AT 2W | 861B000 | Fascia harness
HSHB NE D 1.5T AT 2W | 861B001 | Harness - fascia - renew | 3.8
HSHB NE D 1.5T AT 2W | 861C000 | Body harness
HSHB NE D 1.5T AT 2W | 861C001 | Harness - body - renew | 3.5
HSHB NE D 1.5T AT 2W | 861D000 | Transmission harness
HSHB NE D 1.5T AT 2W | 861D001 | Harness - automatic transmission - renew | 2.9
HSHB NE D 1.5T AT 2W | 861D003 | Bracket - automatic transmission harness - renew | 0.3
HSHB NE D 1.5T AT 2W | 861D004 | O ring - drive motor high voltage harness - renew | 1.9
HSHB NE D 1.5T AT 2W | 861E000 | Front door harness
HSHB NE D 1.5T AT 2W | 861E001 | Harness - front door - driver - renew | 0.5
HSHB NE D 1.5T AT 2W | 861E002 | Harness - front door - passenger - renew | 0.5
HSHB NE D 1.5T AT 2W | 861E003 | Harnesses - front door - both - renew | 0.8
HSHB NE D 1.5T AT 2W | 861F000 | Rear door harness
HSHB NE D 1.5T AT 2W | 861F001 | Harness - rear door - left - renew | 0.5
HSHB NE D 1.5T AT 2W | 861F002 | Harness - rear door - right - renew | 0.5
HSHB NE D 1.5T AT 2W | 861F003 | Harnesses - rear door - both - renew | 0.8
HSHB NE D 1.5T AT 2W | 861I000 | Console harness
HSHB NE D 1.5T AT 2W | 861I001 | Harness - console - renew | 0.5
HSHB NE D 1.5T AT 2W | 861J000 | Fuel pump harness
HSHB NE D 1.5T AT 2W | 861J001 | Harness - fuel pump - renew | 2.6
HSHB NE D 1.5T AT 2W | 861M000 | Seat harness
HSHB NE D 1.5T AT 2W | 861M004 | Harness - seat - driver - renew | 1.1
HSHB NE D 1.5T AT 2W | 861M005 | Harness - seat - passenger - renew | 1.1
HSHB NE D 1.5T AT 2W | 861Q000 | Engine earth harness
HSHB NE D 1.5T AT 2W | 861Q001 | Braid - bonnet earth - renew | 0.3
HSHB NE D 1.5T AT 2W | 861Q002 | Cable - powerbox negative - renew | 1.8
HSHB NE D 1.5T AT 2W | 861R000 | High voltage harness
HSHB NE C 1.5T AT 2W | 005C000 | Inner return
HSHB NE C 1.5T AT 2W | 0060000 | Marketing campaign
HSHB NE C 1.5T AT 2W | 006C000 | Marketing campaign
HSHB NE C 1.5T AT 2W | 1100000 | Power generation
HSHB NE C 1.5T AT 2W | 1110000 | Engine mechanical
HSHB NE C 1.5T AT 2W | 111A000 | Cylinder block - crankshaft - rod - piston
HSHB NE C 1.5T AT 2W | 111A001 | Cylinder block - renew | 14.4
HSHB NE C 1.5T AT 2W | 111A007 | Oil seal - crankshaft - rear - renew | 8.5
HSHB NE C 1.5T AT 2W | 111A009 | Kit - piston rings - set - renew | 13.7
HSHB NE C 1.5T AT 2W | 111A010 | Bearings - crankshaft main - renew | 14.2
HSHB NE C 1.5T AT 2W | 111A012 | Crankshaft assembly - renew | 14.2
HSHB NE C 1.5T AT 2W | 111A017 | Bearings - connecting rods - set - renew | 13.4
HSHB NE C 1.5T AT 2W | 111A033 | Piston rings kit - each - renew | 13.4
HSHB NE C 1.5T AT 2W | 111A035 | Connecting rods - set - renew | 13.7
HSHB NE C 1.5T AT 2W | 111A040 | Plug - cylinder block water jacket - renew | 1.9
HSHB NE C 1.5T AT 2W | 111A042 | Bracket - engine front lift - renew | 0.3
HSHB NE C 1.5T AT 2W | 111A043 | Bracket - engine rear lift - renew | 0.3
HSHB NE C 1.5T AT 2W | 111A044 | Piston cooling jet - renew | 1.8
HSHB NE C 1.5T AT 2W | 111A045 | Plug - engine block oil gallery - renew | 12.5
HSHB NE C 1.5T AT 2W | 111A047 | Reluctor - crankshaft - renew | 8.2
HSHB NE C 1.5T AT 2W | 111A061 | Piston assembly - each - renew | 13.4
HSHB NE C 1.5T AT 2W | 111A062 | Piston assemblies - set - renew | 13.9
HSHB NE C 1.5T AT 2W | 111A064 | Bearing - connecting rod - each - renew | 13.3
HSHB NE C 1.5T AT 2W | 111A065 | Bracket - engine left rear lift - renew | 0.3
HSHB NE C 1.5T AT 2W | 111A066 | Washer - piston cooling nozzle - renew | 1.8
HSHB NE C 1.5T AT 2W | 111A074 | Restrictor - cylinder block water jacket - renew | 8
HSHB NE C 1.5T AT 2W | 111B000 | Flywheel and drive plate
HSHB NE C 1.5T AT 2W | 111B002 | Flywheel - manual transmission - renew | 8.1
HSHB NE C 1.5T AT 2W | 111C000 | Camshaft cover
HSHB NE C 1.5T AT 2W | 111C001 | Cap - oil filler - renew | 0.2
HSHB NE C 1.5T AT 2W | 111C002 | Seal - engine oil filler cap - renew | 0.2
HSHB NE C 1.5T AT 2W | 111C020 | Gasket - cover - camshaft - renew | 2.5
HSHB NE C 1.5T AT 2W | 111C021 | Camshaft - inlet/exhaust - both - renew | 6
HSHB NE C 1.5T AT 2W | 111C022 | Oil seal - front - exhaust camshaft - renew | 5.8
HSHB NE C 1.5T AT 2W | 111C024 | Oil seal - front - intake camshaft - renew | 5.8
HSHB NE C 1.5T AT 2W | 111C026 | Oil seal - front - camshaft - both - renew | 6
HSHB NE C 1.5T AT 2W | 111C034 | Camshaft cover - renew | 2.5
HSHB NE C 1.5T AT 2W | 111C039 | Inlet camshaft - renew | 5.8
HSHB NE C 1.5T AT 2W | 111C040 | Exhaust camshaft - renew | 5.8
HSHB NE C 1.5T AT 2W | 111C041 | Valve - camshaft cover - renew | 2.5
HSHB NE C 1.5T AT 2W | 111C051 | Valve - positive crankcase ventilation pressure modify - renew | 0.3
HSHB NE C 1.5T AT 2W | 111C052 | Valve - positive crankcase ventilation fresh air pressure modify - renew | 0.3
HSHB NE C 1.5T AT 2W | 111C054 | Valve - positive crankcase ventilation pressure modify main - renew | 2.5
HSHB NE C 1.5T AT 2W | 111D000 | Cylinder head
HSHB NE C 1.5T AT 2W | 111D027 | Cylinder head assembly - renew | 7.9
HSHB NE C 1.5T AT 2W | 111D029 | Valves - cylinder head - set - renew | 10
HSHB NE C 1.5T AT 2W | 111D030 | Hydraulic tappets/cam followers - set - renew | 4.9
HSHB NE C 1.5T AT 2W | 111D032 | Valve - cylinder head - each - renew | 7.3
HSHB NE C 1.5T AT 2W | 111D033 | Hydraulic tappet/cam follower - each - renew | 4.6
HSHB NE C 1.5T AT 2W | 111D036 | Gasket - cylinder head - renew | 7.1
HSHB NE C 1.5T AT 2W | 111D040 | Seal - valve stem - set - renew | 8.6
HSHB NE C 1.5T AT 2W | 111D041 | Camshaft position actuator solenoid valve - outlet - renew | 0.3
HSHB NE C 1.5T AT 2W | 111D042 | Camshaft position actuator solenoid valve - inlet - renew | 0.3
HSHB NE C 1.5T AT 2W | 111D052 | Seal - valve stem - one cylinder - renew | 7.5
HSHB NE C 1.5T AT 2W | 111D053 | Spring - valve - each - renew | 7.2
HSHB NE C 1.5T AT 2W | 111D054 | Plug - cylinder head core hole - renew | 1.5
HSHB NE C 1.5T AT 2W | 111D055 | Bolts - cylinder head - set - renew | 7.1
HSHB NE C 1.5T AT 2W | 111D063 | Caps - valve spring - set - renew | 8.3
HSHB NE C 1.5T AT 2W | 111D064 | Arm assembly - valve rocker - each - renew | 4.6
HSHB NE C 1.5T AT 2W | 111D065 | Collet - valve - each - renew | 7.2
HSHB NE C 1.5T AT 2W | 111D076 | Springs - valve - set - renew | 8.3
HSHB NE C 1.5T AT 2W | 111D077 | Cap - valve spring - each - renew | 7.2
HSHB NE C 1.5T AT 2W | 111D078 | Arm assemblies - valve rocker - set - renew | 4.9
HSHB NE C 1.5T AT 2W | 111D079 | Collets - valve - set - renew | 8.3
HSHB NE C 1.5T AT 2W | 421C084 | Cover - inner cushion and back connecting bracket - 40% rear seat - renew | 0.4
HSHB NE C 1.5T AT 2W | 421C085 | Cover - inner cushion and back connecting bracket - 60% rear seat - renew | 0.5
HSHB NE C 1.5T AT 2W | 421C086 | Cover - outer cushion and back connecting bracket - 40% rear seat - renew | 0.4
HSHB NE C 1.5T AT 2W | 421C087 | Cover - outer cushion and back connecting bracket - 60% rear seat - renew | 0.5
HSHB NE C 1.5T AT 2W | 4300000 | Interior trim
HSHB NE C 1.5T AT 2W | 4310000 | Quarter & garnish trim
HSHB NE C 1.5T AT 2W | 431A000 | Quarter & garnish trim
HSHB NE C 1.5T AT 2W | 431A001 | Covers - outer - quarter - front - both - renew | 0.3
HSHB NE C 1.5T AT 2W | 431A002 | Cover - outer - quarter - front - left - renew | 0.3
HSHB NE C 1.5T AT 2W | 431A003 | Cover - outer - quarter - front - right - renew | 0.3
HSHB NE C 1.5T AT 2W | 431B000 | A pillar trim
HSHB NE C 1.5T AT 2W | 431B001 | A pillar upper trim finisher - left - renew | 0.2
HSHB NE C 1.5T AT 2W | 431B002 | A pillar upper trim finisher - right - renew | 0.2
HSHB NE C 1.5T AT 2W | 431B003 | A pillar upper trim finishers - both - renew | 0.2
HSHB NE C 1.5T AT 2W | 431B004 | A pillar lower trim finisher - left - renew | 0.2
HSHB NE C 1.5T AT 2W | 431B005 | A pillar lower trim finisher - right - renew | 0.2
HSHB NE C 1.5T AT 2W | 431B006 | A pillar lower trim finishers - both - renew | 0.2
HSHB NE C 1.5T AT 2W | 431C000 | Bc pillar trim
HSHB NE C 1.5T AT 2W | 431C001 | Bc pillar upper trim finisher - left - renew | 0.3
HSHB NE C 1.5T AT 2W | 431C002 | Bc pillar upper trim finisher - right - renew | 0.3
HSHB NE C 1.5T AT 2W | 431C003 | Bc pillar upper trim finishers - both - renew | 0.4
HSHB NE C 1.5T AT 2W | 431C004 | Bc pillar lower trim finisher - left - renew | 0.3
HSHB NE C 1.5T AT 2W | 431C005 | Bc pillar lower trim finisher - right - renew | 0.3
HSHB NE C 1.5T AT 2W | 431C006 | Bc pillar lower trim finishers - both - renew | 0.3
HSHB NE C 1.5T AT 2W | 431C007 | Cover - bc pillar upper trim finisher - upper - left - renew | 0.2
HSHB NE C 1.5T AT 2W | 431C010 | Cover - bc pillar upper trim finisher - upper - right - renew | 0.2
HSHB NE C 1.5T AT 2W | 431C011 | Covers - bc pillar upper trim finisher - upper - both - renew | 0.2
HSHB NE C 1.5T AT 2W | 431D000 | D pillar trim
HSHB NE C 1.5T AT 2W | 431D001 | D pillar upper trim finisher - left - renew | 0.5
HSHB NE C 1.5T AT 2W | 431D002 | D pillar upper trim finisher - right - renew | 0.5
HSHB NE C 1.5T AT 2W | 431D003 | D pillar upper trim finishers - both - renew | 0.7
HSHB NE C 1.5T AT 2W | 431D007 | Molding assembly - rear door window - outer - left - renew | 0.2
HSHB NE C 1.5T AT 2W | 431D008 | Molding assembly - rear door window - outer - right - renew | 0.2
HSHB NE C 1.5T AT 2W | 431D009 | Molding assemblies - rear door window - outer - both - renew | 0.2
HSHB NE C 1.5T AT 2W | 431F000 | Sill tread plate
HSHB NE C 1.5T AT 2W | 431F008 | Sill tread plate - left - renew | 0.2
HSHB NE C 1.5T AT 2W | 431F009 | Sill tread plate - right - renew | 0.2
HSHB NE C 1.5T AT 2W | 431F010 | Sill tread plates - both - renew | 0.3
HSHB NE C 1.5T AT 2W | 4320000 | Door trim
HSHB NE C 1.5T AT 2W | 432A000 | Front door casing - left
HSHB NE C 1.5T AT 2W | 432A003 | Water deflector - front door - left - renew | 0.5
HSHB NE C 1.5T AT 2W | 432A004 | Trim panel assembly - front door - left - renew | 0.4
HSHB NE C 1.5T AT 2W | 432A009 | Handle assembly - inner - front door - left - renew | 0.4
HSHB NE C 1.5T AT 2W | 432A011 | Panel - rear mirror - front door - left - renew | 0.2
HSHB NE C 1.5T AT 2W | 432A017 | Trim panel assemblies - front door - both - renew | 0.5
HSHB NE C 1.5T AT 2W | 432A018 | Water deflectors - front door - both - renew | 0.9
HSHB NE C 1.5T AT 2W | 432A034 | Panels - rear mirror - front door - both - renew | 0.3
HSHB NE C 1.5T AT 2W | 432A041 | Handle assemblies - inner - front door - both - renew | 0.7
HSHB NE C 1.5T AT 2W | 432A044 | Bracket - reinforcement - grab handle - front door - left - renew | 0.4
HSHB NE C 1.5T AT 2W | 432A045 | Brackets - reinforcement - grab handle - front door - both - renew | 0.5
HSHB NE C 1.5T AT 2W | 432A051 | Cover - front door speaker - left - renew | 0.2
HSHB NE C 1.5T AT 2W | 432A052 | Cover - front door speaker - right - renew | 0.2
HSHB NE C 1.5T AT 2W | 432A053 | Covers - front door speaker - both - renew | 0.2
HSHB NE C 1.5T AT 2W | 432A054 | Cap - front door inner handle bolt - left - renew | 0.2
HSHB NE C 1.5T AT 2W | 432A055 | Cap - front door inner handle bolt - both - renew | 0.2
HSHB NE C 1.5T AT 2W | 432A059 | Cap - front door trim panel armrest bolt - left - renew | 0.2
HSHB NE C 1.5T AT 2W | C11D012 | Plate assembly - front door outer handle - driver - renew | 0.6
HSHB NE C 1.5T AT 2W | C11D013 | Plate assemblies - front door outer handle - both - renew | 1
HSHB NE C 1.5T AT 2W | C11D014 | Lock cylinder cover - front door - driver - renew | 0.2
HSHB NE C 1.5T AT 2W | C11D015 | Lock cylinder cover - front door - passenger - renew | 0.2
HSHB NE C 1.5T AT 2W | C11D016 | Lock cylinder covers - front door - both - renew | 0.3
HSHB NE C 1.5T AT 2W | C11D017 | Rod - front door outer handle - driver - renew | 0.5
HSHB NE C 1.5T AT 2W | C11D018 | Rod - front door outer handle - passenger - renew | 0.5
HSHB NE C 1.5T AT 2W | C11D019 | Rods - front door outer handle - both - renew | 0.9
HSHB NE C 1.5T AT 2W | C11D020 | Rod - front door lock cylinder - driver - renew | 0.5
HSHB NE C 1.5T AT 2W | C11D021 | Outer handle - front door - driver - renew | 0.3
HSHB NE C 1.5T AT 2W | C11D022 | Outer handle - front door - passenger - renew | 0.3
HSHB NE C 1.5T AT 2W | C11D023 | Outer handles - front door - both - renew | 0.5
HSHB NE C 1.5T AT 2W | C11D030 | Gasket - driver door outer handle - rear - renew | 0.3
HSHB NE C 1.5T AT 2W | C11D031 | Gasket - passenger door outer handle - rear - renew | 0.3
HSHB NE C 1.5T AT 2W | C11D033 | Remote control key - renew | 0.4
HSHB NE C 1.5T AT 2W | C11D035 | Mechanical key - renew | 0.4
HSHB NE C 1.5T AT 2W | C11D039 | Key set - renew | 0.6
HSHB NE C 1.5T AT 2W | C11D045 | Striker - front door - driver - adjust | 0.2
HSHB NE C 1.5T AT 2W | C11D046 | Striker - front door - passenger - adjust | 0.2
HSHB NE C 1.5T AT 2W | C11D047 | Strikers - front door - both - adjust | 0.3
HSHB NE C 1.5T AT 2W | C11E000 | Buffer and reflector
HSHB NE C 1.5T AT 2W | C11E004 | Buffer - front door - left - renew | 0.2
HSHB NE C 1.5T AT 2W | C11E005 | Buffer - front door - right - renew | 0.2
HSHB NE C 1.5T AT 2W | C11E006 | Buffers - front door - both - renew | 0.2
HSHB NE C 1.5T AT 2W | C11E007 | Plug - front door outer handle fit hole - left - renew | 0.2
HSHB NE C 1.5T AT 2W | C11E008 | Plug - front door outer handle fit hole - right - renew | 0.2
HSHB NE C 1.5T AT 2W | C11E009 | Plugs - front door outer handle fit hole - both - renew | 0.2
HSHB NE C 1.5T AT 2W | C11F000 | Door glass
HSHB NE C 1.5T AT 2W | C11F001 | Glass - front door - left - renew | 0.7
HSHB NE C 1.5T AT 2W | C11F002 | Glass - front door - right - renew | 0.7
HSHB NE C 1.5T AT 2W | C11F003 | Glasses - front door - both - renew | 0.7
HSHB NE C 1.5T AT 2W | C11F005 | Glass - rear door - left - renew | 0.6
HSHB NE C 1.5T AT 2W | C11F006 | Glass - rear door - right - renew | 0.6
HSHB NE C 1.5T AT 2W | C11F007 | Glasses - rear door - both - renew | 1
HSHB NE C 1.5T AT 2W | C11F016 | Window division channel - rear door - left - renew | 0.4
HSHB NE C 1.5T AT 2W | C11F017 | Window division channel - rear door - right - renew | 0.4
HSHB NE C 1.5T AT 2W | C11F018 | Window division channels - rear door - right - renew | 0.6
HSHB NE C 1.5T AT 2W | C11F031 | Glass - quarter window - fixed - left - renew | 1.1
HSHB NE C 1.5T AT 2W | C11F032 | Glass - quarter window - fixed - right - renew | 1.1
HSHB NE C 1.5T AT 2W | C11F033 | Glasses - quarter window - fixed - both - renew | 2
HSHB NE C 1.5T AT 2W | C120000 | Rear side door
HSHB NE C 1.5T AT 2W | C12A000 | Rear door
HSHB NE C 1.5T AT 2W | C12A001 | Door assembly - rear - left - renew | 1.5
HSHB NE C 1.5T AT 2W | C12A002 | Hinge - left rear door - upper - renew | 0.5
HSHB NE C 1.5T AT 2W | C12A003 | Hinge - left rear door - lower - renew | 0.5
HSHB NE C 1.5T AT 2W | C12A004 | Hinges - left rear door - both - renew | 0.7
HSHB NE C 1.5T AT 2W | C12A005 | Hinges - rear door - left - adjust | 0.3
HSHB NE C 1.5T AT 2W | C12A006 | Door check - rear door - left - renew | 0.4
HSHB NE C 1.5T AT 2W | C12A007 | Door check - rear door - right - renew | 0.4
HSHB NE C 1.5T AT 2W | C12A008 | Door checks - rear door - both - renew | 0.7
HSHB NE C 1.5T AT 2W | C12A013 | Door assembly - rear - right - renew | 1.5
HSHB NE C 1.5T AT 2W | C12A014 | Door assemblies - rear - both - renew | 2.7
HSHB NE C 1.5T AT 2W | C12A015 | Hinge - right rear door - upper - renew | 0.5
HSHB NE C 1.5T AT 2W | C12A016 | Hinge - right rear door - lower - renew | 0.5
HSHB NE C 1.5T AT 2W | C12A017 | Hinges - right rear door - both - renew | 0.7
HSHB NE C 1.5T AT 2W | C12A021 | Hinges - rear door - right - adjust | 0.3
HSHB NE C 1.5T AT 2W | C12A022 | Hinges - rear door - both - adjust | 0.4
HSHB NE C 1.5T AT 2W | C12A026 | Cap - rear side hinge pivot stop bolt - left - renew | 0.2
HSHB NE C 1.5T AT 2W | C12A027 | Cap - rear side hinge pivot stop bolt - right - renew | 0.2
HSHB NE D 1.5T AT 2W | 3300000 | Rear interior heating & ventilation & air conditioning airflow
HSHB NE D 1.5T AT 2W | 3310000 | Rear interior heating & ventilation & air conditioning airflow
HSHB NE D 1.5T AT 2W | 331A000 | Rear interior heating & ventilation & air conditioning airflow
HSHB NE D 1.5T AT 2W | 331A002 | Duct - drive motor battery charger - renew | 0.6
HSHB NE D 1.5T AT 2W | 331A004 | Duct - console air outlet - rear - renew | 0.6
HSHB NE D 1.5T AT 2W | 3400000 | Front exterior heating & ventilation & air conditioning airflow
HSHB NE D 1.5T AT 2W | 3410000 | Front exterior airflow(condenser radiator fan module)
HSHB NE D 1.5T AT 2W | 341A000 | Condenser radiator fan module
HSHB NE D 1.5T AT 2W | 341A001 | Radiator - engine - renew | 3.3
HSHB NE D 1.5T AT 2W | 341A006 | Resistor - cooling fan speed control - renew | 2.3
HSHB NE D 1.5T AT 2W | 341A007 | Cooling fan assembly - renew | 2.2
HSHB NE D 1.5T AT 2W | 341A008 | Condenser - renew | 3.3
HSHB NE D 1.5T AT 2W | 341A010 | Refrigerant - air conditioning system - renew | 0.7
HSHB NE D 1.5T AT 2W | 341A014 | Deflector - side - radiator - renew | 0.8
HSHB NE D 1.5T AT 2W | 341A019 | Temperature sensor - power electric box - renew | 0.9
HSHB NE D 1.5T AT 2W | 341A026 | Insulator - lower - radiator - renew | 3.3
HSHB NE D 1.5T AT 2W | 341A027 | Insulator - upper - radiator - renew | 2.2
HSHB NE D 1.5T AT 2W | 341A030 | Insulator - intercooler - renew | 3.4
HSHB NE D 1.5T AT 2W | 341A033 | Radiator - power electric box - renew | 1
HSHB NE D 1.5T AT 2W | 341A034 | Seal - power electric box temperature sensor - renew | 0.9
HSHB NE D 1.5T AT 2W | 341A036 | Water temperature sensor - engine - secondary - renew | 0.8
HSHB NE D 1.5T AT 2W | 341A037 | O ring - secondary engine water temperature sensor - renew | 0.8
HSHB NE D 1.5T AT 2W | 3500000 | Alternative heating & ventilation & air conditioning
HSHB NE D 1.5T AT 2W | 3520000 | Hybrid & fuel cell thermal management
HSHB NE D 1.5T AT 2W | 352B000 | Hybrid & fuel cell liquid cooling
HSHB NE D 1.5T AT 2W | 352B002 | Expansion tank - battery coolant - renew | 0.8
HSHB NE D 1.5T AT 2W | 352B004 | Hose - battery coolant pump to battery cooler to battery - renew | 0.7
HSHB NE D 1.5T AT 2W | 352B007 | Pump - battery coolant - renew | 0.8
HSHB NE D 1.5T AT 2W | 352B014 | Cooler - battery - renew | 1.3
HSHB NE D 1.5T AT 2W | 352B018 | Coolant - battery - renew | 0.7
HSHB NE D 1.5T AT 2W | 352B020 | Expansion valve - battery cooler - renew | 0.9
HSHB NE D 1.5T AT 2W | 352B021 | Bracket - battery coolant water pump - renew | 0.3
HSHB NE D 1.5T AT 2W | 352B022 | Cap - battery coolant expansion tank - renew | 0.2
HSHB NE D 1.5T AT 2W | 352B023 | Hose - battery cooler to battery - renew | 0.7
HSHB NE D 1.5T AT 2W | 352B028 | Insulator - battery cooler - renew | 0.4
HSHB NE D 1.5T AT 2W | 352B029 | O ring - battery cooler expansion vavle - inlet - renew | 0.9
HSHB NE D 1.5T AT 2W | 352B030 | O ring - battery cooler expansion vavle - outlet - renew | 0.9
HSHB NE D 1.5T AT 2W | 352B032 | Hose a - battery to battery coolant expansion tank - renew | 0.7
HSHB NE D 1.5T AT 2W | 352B033 | Hose b - battery to battery coolant expansion tank - renew | 0.8
HSHB NE D 1.5T AT 2W | 352B035 | Hose a - battery coolant expansion tank to battery coolant pump - renew | 0.8
HSHB NE D 1.5T AT 2W | 352B036 | Hose b - battery coolant expansion tank to battery coolant pump - renew | 0.7
HSHB NE D 1.5T AT 2W | 352B037 | Insulator - battery coolant water pump bracket - renew | 0.3
HSHB NE D 1.5T AT 2W | 352B038 | Pad - battery coolant water pump bracket - renew | 0.3
HSHB NE D 1.5T AT 2W | 4100000 | Instrument panel & console & steering wheel
HSHB NE D 1.5T AT 2W | 4110000 | Instrument panel
HSHB NE D 1.5T AT 2W | 411A000 | Fascia
HSHB NE D 1.5T AT 2W | 411A001 | Instrument panel main assembly - renew | 1.9
HSHB NE D 1.5T AT 2W | 411A013 | Ventilator - instrument panel - passenger - renew | 0.3
HSHB NE D 1.5T AT 2W | 411A016 | Ventilator - instrument panel - driver - renew | 0.2
HSHB NE D 1.5T AT 2W | 411A018 | Glovebox assembly - renew | 0.2
HSHB NE D 1.5T AT 2W | 411A021 | Duct assembly - driver - renew | 1.9
HSHB NE D 1.5T AT 2W | 411A022 | Duct assembly - passenger - renew | 1.9
HSHB NE D 1.5T AT 2W | 411A023 | Duct assembly - front - renew | 2.1
HSHB NE D 1.5T AT 2W | 411A026 | Air duct assembly - instrument panel - renew | 2.1
HSHB NE D 1.5T AT 2W | 411A045 | Switch - instrument panel passenger airbag dissable - renew | 0.2
HSHB NE D 1.5T AT 2W | 411A052 | Switch - glovebox lamp contact - renew | 0.3
HSHB NE D 1.5T AT 2W | 411A055 | Panel assembly - instrument panel outer air - driver - renew | 0.2
HSHB NE D 1.5T AT 2W | 861R001 | Harness - high voltage - renew | 2
HSHB NE D 1.5T AT 2W | 861R007 | High voltage harness - drive motor battery to charger - renew | 1.3
HSHB NE D 1.5T AT 2W | 861R008 | Harness - front to rear fusebox - renew | 3.7
HSHB NE D 1.5T AT 2W | 861R009 | Bracket - high voltage harness - renew | 0.4
HSHB NE D 1.5T AT 2W | 861R013 | High voltage harness - power electric box to drive motor - renew | 1.9
HSHB NE D 1.5T AT 2W | 8630000 | Fuse box
HSHB NE D 1.5T AT 2W | 863A000 | Engine compartment fuse box
HSHB NE D 1.5T AT 2W | 863A001 | Fuse box assembly - engine compartment - renew | 0.4
HSHB NE D 1.5T AT 2W | 863A002 | Relay - fuse box - engine compartment - renew | 0.2
HSHB NE D 1.5T AT 2W | 863A008 | Fuse - engine compartment - renew | 0.2
HSHB NE D 1.5T AT 2W | 863A011 | Upper cover - fuse box - engine compartment - renew | 0.2
HSHB NE D 1.5T AT 2W | 863A012 | Lower cover - fuse box - engine compartment - renew | 0.4
HSHB NE D 1.5T AT 2W | 863A013 | Bracket - fuse box - engine compartment - renew | 0.5
HSHB NE D 1.5T AT 2W | 863B000 | Passenger compartment fuse box
HSHB NE D 1.5T AT 2W | 863B001 | Relay - fuse box - passenger compartment - renew | 0.2
HSHB NE D 1.5T AT 2W | 863B004 | Fuse - fuse box - passenger compartment - renew | 0.2
HSHB NE D 1.5T AT 2W | 863D000 | Boot compartment fuse box
HSHB NE D 1.5T AT 2W | 863D001 | Fuse box - boot compartment - renew | 0.3
HSHB NE D 1.5T AT 2W | 863D002 | Fuse - boot compartment fuse box - renew | 0.2
HSHB NE D 1.5T AT 2W | 863D003 | Relay - boot compartment fuse box - renew | 0.2
HSHB NE D 1.5T AT 2W | 863D004 | Cover - rear fuse box - renew | 0.2
HSHB NE D 1.5T AT 2W | 8640000 | Power outlet & cigarette lighter application
HSHB NE D 1.5T AT 2W | 864A000 | Power outlet & cigarette lighter application
HSHB NE D 1.5T AT 2W | 864A002 | Support - cigar lighter - renew | 0.4
HSHB NE D 1.5T AT 2W | 864A005 | Cap - cigar lighter - renew | 0.2
HSHB NE D 1.5T AT 2W | 8650000 | Battery cables
HSHB NE D 1.5T AT 2W | 865A000 | Battery cable
HSHB NE D 1.5T AT 2W | 865A001 | Battery cable - positive - renew | 0.3
HSHB NE D 1.5T AT 2W | 865A002 | Battery cable - negative - renew | 0.3
HSHB NE D 1.5T AT 2W | 865A008 | Power electronic box cable - positive - renew | 0.8
HSHB NE D 1.5T AT 2W | 9100000 | Air induction
HSHB NE D 1.5T AT 2W | 9110000 | Air inlet system
HSHB NE D 1.5T AT 2W | 911A000 | Air inlet system
HSHB NE D 1.5T AT 2W | 911A001 | Air cleaner assembly - renew | 0.4
HSHB NE D 1.5T AT 2W | 911A002 | Element - air cleaner - renew | 0.4
HSHB NE D 1.5T AT 2W | 911A005 | Rubber washer - air cleaner - renew | 0.4
HSHB NE D 1.5T AT 2W | 911A010 | Inlet pipe - air cleaner - renew | 0.7
HSHB NE D 1.5T AT 2W | 911A018 | Ducting a - air cleaner to turbo - renew | 0.3
HSHB NE D 1.5T AT 2W | 9200000 | Power train driver interface
HSHB NE D 1.5T AT 2W | 9220000 | Transmission gear shift mechanism
HSHB NE D 1.5T AT 2W | 922A000 | Gear shift mechanism - automatic transmission
HSHB NE D 1.5T AT 2W | 922A001 | Gear shift lever - automatic transmission - renew | 0.2
HSHB NE D 1.5T AT 2W | 922A003 | Gear shift mechanism assembly - automatic transmission - renew | 0.4
HSHB NE D 1.5T AT 2W | 922A011 | Indicator - gear shift - automatic transmission - renew | 0.3
HSHB NE D 1.5T AT 2W | 922A014 | Shift control unit - reprogram and code | 0.3
HSHB NE D 1.5T AT 2W | 922A028 | Unit - transmission shift control - renew | 0.6
HSHB NE D 1.5T AT 2W | 9300000 | Exhaust
HSHB NE D 1.5T AT 2W | 9310000 | Exhaust system
HSHB NE D 1.5T AT 2W | 931A000 | Exhaust system
HSHB NE D 1.5T AT 2W | 931A001 | Rear exhaust pipe - renew | 0.3
HSHB NE D 1.5T AT 2W | 931A002 | Intermediate exhaust pipe - renew | 0.6
HSHB NE D 1.5T AT 2W | 931A004 | Mounting rubbers - rear exhaust pipe - set - renew | 0.3
HSHB NE D 1.5T AT 2W | 931A010 | Mounting rubbers - exhaust pipe - set - renew | 0.4
HSHB NE D 1.5T AT 2W | 931A011 | Exhaust pipe - front - renew | 1.1
HSHB NE D 1.5T AT 2W | 931A019 | Gasket - front exhaust pipe to middle exhaust pipe - renew | 0.5
HSHB NE D 1.5T AT 2W | 931A020 | Bracket - converter - renew | 0.5
HSHB NE D 1.5T AT 2W | 931A021 | Bracket - exhaust pipe - front - renew | 0.6
HSHB NE D 1.5T AT 2W | 931A026 | Mounting rubbers - middle exhaust pipe - set - renew | 0.3
HSHB NE D 1.5T AT 2W | 931A027 | Gasket - middle exhaust pipe to rear muffler - renew | 0.3
HSHB NE D 1.5T AT 2W | 931A042 | Sensor - gasoline particulate filter exhaust temperature - renew | 0.3
HSHB NE D 1.5T AT 2W | 931B000 | Heat shield
HSHB NE C 1.5T AT 2W | 111D081 | Plug - cylinder head water jacket - renew | 2.1
HSHB NE C 1.5T AT 2W | 111D082 | Plug - cylinder head oil hole - renew | 4.6
HSHB NE C 1.5T AT 2W | 111E000 | Engine breather hose
HSHB NE C 1.5T AT 2W | 111E003 | Breather hose assembly - camshaft intake plenum - renew | 0.3
HSHB NE C 1.5T AT 2W | 111E005 | Positive crankcase ventilation tube assembly - renew | 0.3
HSHB NE C 1.5T AT 2W | 111E007 | Fitting - positive crankcase ventilation hose - renew | 0.2
HSHB NE C 1.5T AT 2W | 111E008 | Ring O - positive crankcase ventilation hose fitting - renew | 0.2
HSHB NE C 1.5T AT 2W | 111G000 | Intake manifold
HSHB NE C 1.5T AT 2W | 111G004 | Valve - evaporation emission control - renew | 0.3
HSHB NE C 1.5T AT 2W | 111G007 | Gasket - intake manifold chamber - renew | 0.5
HSHB NE C 1.5T AT 2W | 111G008 | Gasket - intake manifold to throttle body - renew | 0.3
HSHB NE C 1.5T AT 2W | 111G022 | Manifold assembly - intake - renew | 0.5
HSHB NE C 1.5T AT 2W | 111G027 | Hose/pipe - evaporative emission control valve to intake manifold - renew | 0.3
HSHB NE C 1.5T AT 2W | 111G033 | Intake manifold cover - upper - renew | 0.4
HSHB NE C 1.5T AT 2W | 111G034 | Intake manifold cover - lower - renew | 0.4
HSHB NE C 1.5T AT 2W | 111G035 | Bracket - evaporation emission canister purge pipe - renew | 0.2
HSHB NE C 1.5T AT 2W | 111G038 | Hose/pipe - evaporation emission control valve to inlet pipe - renew | 0.3
HSHB NE C 1.5T AT 2W | 111H000 | Oil pump and oil filter and oil cooler
HSHB NE C 1.5T AT 2W | 111H001 | Pump - oil - renew | 1.7
HSHB NE C 1.5T AT 2W | 111H002 | Oil seal - crankshaft - front - renew | 5.5
HSHB NE C 1.5T AT 2W | 111H003 | Gasket - oil pump - renew | 1.7
HSHB NE C 1.5T AT 2W | 111H004 | Filter - oil - renew | 0.5
HSHB NE C 1.5T AT 2W | 111H008 | Cooler - oil - renew | 2.3
HSHB NE C 1.5T AT 2W | 111H018 | Sprocket - oil pump - renew | 1.6
HSHB NE C 1.5T AT 2W | 111H020 | Chain - oil pump roller - renew | 5.6
HSHB NE C 1.5T AT 2W | 111H021 | Tensioner - oil pump roller chain - renew | 5.5
HSHB NE C 1.5T AT 2W | 111H026 | Oil cooler gasket - renew | 2.3
HSHB NE C 1.5T AT 2W | 111H038 | Gasket - oil pump suction pipe - renew | 0.8
HSHB NE C 1.5T AT 2W | 111H040 | Valve - oil pump flow control - renew | 0.8
HSHB NE C 1.5T AT 2W | 111I000 | Sump and dipstick
HSHB NE C 1.5T AT 2W | 111I002 | Pan - engine oil - renew | 1.6
HSHB NE C 1.5T AT 2W | 111I003 | Washer - sealing - engine oil pan plug - renew | 0.5
HSHB NE C 1.5T AT 2W | 111I006 | Engine dipstick - renew | 0.2
HSHB NE C 1.5T AT 2W | 111I010 | Engine oil pan drain plug - renew | 0.5
HSHB NE C 1.5T AT 2W | 111I012 | Tray - windage - renew | 1.6
HSHB NE C 1.5T AT 2W | 111I015 | Gasket - engine dipstick - renew | 0.2
HSHB NE C 1.5T AT 2W | 111I016 | Lower oil pan - engine - renew | 0.8
HSHB NE C 1.5T AT 2W | 111I017 | Pipe - positive crankcase ventilation oil return - renew | 1.6
HSHB NE C 1.5T AT 2W | 111I018 | Ring O - positive crankcase ventilation oil return pipe - renew | 1.6
HSHB NE C 1.5T AT 2W | 111J000 | Front timing belt/chain and cover
HSHB NE C 1.5T AT 2W | 111J011 | Tensioner - timing belt/chain - camshaft - renew | 5.6
HSHB NE C 1.5T AT 2W | 111J014 | Gear - timing belt/chain - crankshaft - renew | 5.6
HSHB NE C 1.5T AT 2W | 111J015 | Pulley - crankshaft - renew | 0.9
HSHB NE C 1.5T AT 2W | 111J030 | Timing belt - renew | 5.6
HSHB NE C 1.5T AT 2W | 111J031 | Cover and/or gasket - timing chain - renew | 5.5
HSHB NE C 1.5T AT 2W | 111J034 | Rail - clamping sliding - tensioner - renew | 5.6
HSHB NE C 1.5T AT 2W | 111J035 | Rail - sliding - renew | 5.6
HSHB NE C 1.5T AT 2W | 111J036 | Rail - upper sliding - renew | 5.6
HSHB NE C 1.5T AT 2W | 111J038 | Washer - tensioner - timing belt/chain - camshaft - renew | 5.6
HSHB NE C 1.5T AT 2W | 111J042 | Camshaft position intake actuator - renew | 0.3
HSHB NE C 1.5T AT 2W | 111J043 | Camshaft position exhaust actuator - renew | 0.3
HSHB NE C 1.5T AT 2W | 111J056 | Seal - camshaft position intake actuator valve - renew | 0.3
HSHB NE C 1.5T AT 2W | 111J057 | Seal - camshaft position exhaust actuator valve - renew | 0.3
HSHB NE C 1.5T AT 2W | 111J058 | Plug - timing chain cover hole - renew | 0.9
HSHB NE C 1.5T AT 2W | 111J059 | Nozzle - timing chain oil - renew | 5.5
HSHB NE C 1.5T AT 2W | 111J060 | Bolt - timing gear - renew | 0.9
HSHB NE C 1.5T AT 2W | 111L000 | Coolant pump and thermostat
HSHB NE C 1.5T AT 2W | 111L001 | Outlet assembly - engine water - renew | 1.4
HSHB NE C 1.5T AT 2W | 111L002 | Gasket - engine water outlet - renew | 1.4
HSHB NE C 1.5T AT 2W | 111L003 | Thermostat - renew | 1.1
HSHB NE C 1.5T AT 2W | 111L004 | O ring - thermostat - renew | 1.1
HSHB NE C 1.5T AT 2W | 111L008 | Pump - engine water - renew | 2.4
HSHB NE C 1.5T AT 2W | 432A060 | Cap - front door trim panel armrest bolt - right - renew | 0.2
HSHB NE C 1.5T AT 2W | 432A061 | Cap - front door trim panel armrest bolt - both - renew | 0.2
HSHB NE C 1.5T AT 2W | 432B000 | Front door casing - right
HSHB NE C 1.5T AT 2W | 432B002 | Water deflector - front door - right - renew | 0.5
HSHB NE C 1.5T AT 2W | 432B003 | Trim panel assembly - front door - right - renew | 0.4
HSHB NE C 1.5T AT 2W | 432B008 | Bracket - reinforcement - grab handle - front door - right - renew | 0.4
HSHB NE C 1.5T AT 2W | 432B009 | Handle assembly - inner - front door - right - renew | 0.4
HSHB NE C 1.5T AT 2W | 432B010 | Panel - rear mirror - front door - right - renew | 0.2
HSHB NE C 1.5T AT 2W | 432B025 | Cap - front door inner handle bolt - right - renew | 0.2
HSHB NE C 1.5T AT 2W | 432C000 | Rear door casing
HSHB NE C 1.5T AT 2W | 432C007 | Water deflector - rear door - left - renew | 0.5
HSHB NE C 1.5T AT 2W | 432C008 | Water deflector - rear door - right - renew | 0.5
HSHB NE C 1.5T AT 2W | 432C009 | Water deflectors - rear door - both - renew | 0.8
HSHB NE C 1.5T AT 2W | 432C010 | Trim panel assembly - rear door - left - renew | 0.4
HSHB NE C 1.5T AT 2W | 432C011 | Trim panel assembly - rear door - right - renew | 0.4
HSHB NE C 1.5T AT 2W | 432C012 | Trim panel assemblies - rear door - both - renew | 0.5
HSHB NE C 1.5T AT 2W | 432C025 | Bracket - reinforcement - grab handle - rear door - left - renew | 0.3
HSHB NE C 1.5T AT 2W | 432C026 | Bracket - reinforcement - grab handle - rear door - right - renew | 0.4
HSHB NE C 1.5T AT 2W | 432C027 | Brackets - reinforcement - grab handle - rear door - both - renew | 0.5
HSHB NE C 1.5T AT 2W | 432C028 | Handle assembly - inner - rear door - left - renew | 0.4
HSHB NE C 1.5T AT 2W | 432C029 | Handle assembly - inner - rear door - right - renew | 0.4
HSHB NE C 1.5T AT 2W | 432C030 | Handle assemblies - inner - rear door - both - renew | 0.7
HSHB NE C 1.5T AT 2W | 432C046 | Trim finisher - inner - quarter - rear - left - renew | 0.2
HSHB NE C 1.5T AT 2W | 432C047 | Trim finisher - inner - quarter - rear - right - renew | 0.2
HSHB NE C 1.5T AT 2W | 432C048 | Trim finishers - inner - quarter - rear - both - renew | 0.2
HSHB NE C 1.5T AT 2W | 432C051 | Cover - rear door speaker - left - renew | 0.2
HSHB NE C 1.5T AT 2W | 432C052 | Cover - rear door speaker - right - renew | 0.2
HSHB NE C 1.5T AT 2W | 432C053 | Covers - rear door speaker - both - renew | 0.2
HSHB NE C 1.5T AT 2W | 432C054 | Cap - rear door inner handle bolt - left - renew | 0.2
HSHB NE C 1.5T AT 2W | 432C055 | Cap - rear door inner handle bolt - right - renew | 0.2
HSHB NE C 1.5T AT 2W | 432C056 | Caps - rear door inner handle bolt - both - renew | 0.2
HSHB NE C 1.5T AT 2W | 432C060 | Cap - rear door trim panel armrest bolt - left - renew | 0.2
HSHB NE C 1.5T AT 2W | 432C061 | Cap - rear door trim panel armrest bolt - right - renew | 0.2
HSHB NE C 1.5T AT 2W | 432C062 | Caps - rear door trim panel armrest bolt - both - renew | 0.2
HSHB NE C 1.5T AT 2W | 4330000 | Roof trim
HSHB NE C 1.5T AT 2W | 433A000 | Heading roof
HSHB NE C 1.5T AT 2W | 433A001 | Panel - heading roof - renew | 1.3
HSHB NE C 1.5T AT 2W | 433A007 | Roof console - renew | 0.3
HSHB NE C 1.5T AT 2W | 433B000 | Grab handle
HSHB NE C 1.5T AT 2W | 433B002 | Handle - grab - front - passenger - renew | 0.2
HSHB NE C 1.5T AT 2W | 433B004 | Handle - grab - rear - left - renew | 0.2
HSHB NE C 1.5T AT 2W | 433B005 | Handle - grab - rear - right - renew | 0.2
HSHB NE C 1.5T AT 2W | 433B006 | Handles - grab - rear - both - renew | 0.3
HSHB NE C 1.5T AT 2W | 433C000 | Sun visor
HSHB NE C 1.5T AT 2W | 433C001 | Sun visor - driver - renew | 0.3
HSHB NE C 1.5T AT 2W | 433C002 | Sun visor - passenger - renew | 0.3
HSHB NE C 1.5T AT 2W | 433C003 | Sun visors - both - renew | 0.3
HSHB NE C 1.5T AT 2W | 433C004 | Retaining clip - sun visor - renew | 0.3
HSHB NE C 1.5T AT 2W | 433C017 | Cover - retainer - sun visor - driver - renew | 0.2
HSHB NE C 1.5T AT 2W | 433C018 | Cover - retainer - sun visor - passenger - renew | 0.2
HSHB NE C 1.5T AT 2W | 433C019 | Covers - retainer - sun visor - both - renew | 0.2
HSHB NE C 1.5T AT 2W | 433C020 | Lamp - vanity mirror illumination - sun visor - driver - renew | 0.3
HSHB NE C 1.5T AT 2W | 433C021 | Lamp - vanity mirror illumination - sun visor - passenger - renew | 0.3
HSHB NE C 1.5T AT 2W | 433C022 | Lamps - vanity mirror illumination - sun visor - both - renew | 0.3
HSHB NE C 1.5T AT 2W | 4340000 | Floor trim
HSHB NE C 1.5T AT 2W | 434A000 | Carpet
HSHB NE C 1.5T AT 2W | 434A001 | Carpet - floor panel - renew | 1
HSHB NE C 1.5T AT 2W | C12A028 | Caps - rear side hinge pivot stop bolt - both - renew | 0.2
HSHB NE C 1.5T AT 2W | C12B000 | Rear door glass regulator
HSHB NE C 1.5T AT 2W | C12B001 | Glass regulator - rear door - left - renew | 0.7
HSHB NE C 1.5T AT 2W | C12B002 | Glass regulator - rear door - right - renew | 0.7
HSHB NE C 1.5T AT 2W | C12B003 | Glass regulators - rear door - both - renew | 1.1
HSHB NE C 1.5T AT 2W | C12B006 | Glass regulator - rear door - left - adjust | 0.5
HSHB NE C 1.5T AT 2W | C12B011 | Glass regulator - rear door - right - adjust | 0.5
HSHB NE C 1.5T AT 2W | C12B012 | Glass regulators - rear door - both - adjust | 0.7
HSHB NE C 1.5T AT 2W | C12B013 | Motor - side window regulator - rear - left - renew | 0.6
HSHB NE C 1.5T AT 2W | C12B014 | Motor - side window regulator - rear - right - renew | 0.6
HSHB NE C 1.5T AT 2W | C12B015 | Motors - side window regulator - rear - both - renew | 1
HSHB NE C 1.5T AT 2W | C12D000 | Rear door handle and lock
HSHB NE C 1.5T AT 2W | C12D001 | Latch - rear door - left - renew | 0.5
HSHB NE C 1.5T AT 2W | C12D002 | Latch - rear door - right - renew | 0.5
HSHB NE C 1.5T AT 2W | C12D003 | Latches - rear door - both - renew | 0.7
HSHB NE C 1.5T AT 2W | C12D004 | Striker - rear door - left - renew | 0.3
HSHB NE C 1.5T AT 2W | C12D005 | Striker - rear door - right - renew | 0.3
HSHB NE C 1.5T AT 2W | C12D006 | Strikers - rear door - both - renew | 0.4
HSHB NE C 1.5T AT 2W | C12D007 | Lock cylinder cover - rear door - left - renew | 0.3
HSHB NE C 1.5T AT 2W | C12D008 | Lock cylinder cover - rear door - right - renew | 0.3
HSHB NE C 1.5T AT 2W | C12D009 | Lock cylinder covers - rear door - both - renew | 0.4
HSHB NE C 1.5T AT 2W | C12D010 | Backplate assembly - outer handle - rear door - left - renew | 0.5
HSHB NE C 1.5T AT 2W | C12D011 | Backplate assembly - outer handle - rear door - right - renew | 0.5
HSHB NE C 1.5T AT 2W | C12D012 | Backplate assemblies - outer handle - rear door - both - renew | 0.8
HSHB NE C 1.5T AT 2W | C12D013 | Rod - rear door outer handle - left - renew | 0.5
HSHB NE C 1.5T AT 2W | C12D014 | Rod - rear door outer handle - right - renew | 0.5
HSHB NE C 1.5T AT 2W | C12D015 | Rods - rear door outer handle - both - renew | 0.8
HSHB NE C 1.5T AT 2W | C12D016 | Cable assembly - rear door inner handle - left - renew | 0.5
HSHB NE C 1.5T AT 2W | C12D017 | Cable assembly - rear door inner handle - right - renew | 0.5
HSHB NE C 1.5T AT 2W | C12D018 | Cable assemblies - rear door inner handle - both - renew | 0.7
HSHB NE C 1.5T AT 2W | C12D019 | Outer handle - rear door - left - renew | 0.3
HSHB NE C 1.5T AT 2W | C12D020 | Outer handle - rear door - right - renew | 0.3
HSHB NE C 1.5T AT 2W | C12D021 | Outer handles - rear door - both - renew | 0.4
HSHB NE C 1.5T AT 2W | C12D026 | Gasket - rear door outer handle - left - rear - renew | 0.3
HSHB NE C 1.5T AT 2W | C12D029 | Gasket - rear door outer handle - right - rear - renew | 0.3
HSHB NE C 1.5T AT 2W | C12D034 | Striker - rear door - left - adjust | 0.2
HSHB NE C 1.5T AT 2W | C12D035 | Striker - rear door - right - adjust | 0.2
HSHB NE C 1.5T AT 2W | C12D036 | Striker - rear door - both - adjust | 0.3
HSHB NE C 1.5T AT 2W | C12D043 | Plug - rear door outer handle fit hole - left - renew | 0.2
HSHB NE C 1.5T AT 2W | C12D044 | Plug - rear door outer handle fit hole - right - renew | 0.2
HSHB NE C 1.5T AT 2W | C12D045 | Plugs - rear door outer handle fit hole - both - renew | 0.2
HSHB NE C 1.5T AT 2W | C200000 | Rear closure
HSHB NE C 1.5T AT 2W | C210000 | tailgate & lift window
HSHB NE C 1.5T AT 2W | C21A000 | Tailgate
HSHB NE C 1.5T AT 2W | C21A001 | Tailgate assembly - renew | 1.5
HSHB NE C 1.5T AT 2W | C21A002 | Gas strut - tailgate - left - renew | 0.4
HSHB NE C 1.5T AT 2W | C21A003 | Gas strut - tailgate - right - renew | 0.4
HSHB NE C 1.5T AT 2W | C21A004 | Gas struts - tailgate - both - renew | 0.4
HSHB NE C 1.5T AT 2W | C21A005 | Hinge - tailgate - left - renew | 0.6
HSHB NE C 1.5T AT 2W | C21A006 | Hinge - tailgate - right - renew | 0.6
HSHB NE C 1.5T AT 2W | C21A007 | Hinges - tailgate - both - renew | 0.7
HSHB NE C 1.5T AT 2W | C21A008 | Ball stud - tailgate strut - left - renew | 0.3
HSHB NE C 1.5T AT 2W | C21A009 | Ball stud - tailgate strut - right - renew | 0.3
HSHB NE C 1.5T AT 2W | C21A010 | Balls stud - tailgate strut - both - renew | 0.3
HSHB NE C 1.5T AT 2W | C21A011 | Bracket assembly - tailgate strut - body side - left - renew | 0.3
HSHB NE C 1.5T AT 2W | C21A012 | Bracket assembly - tailgate strut - body side - right - renew | 0.3
HSHB NE C 1.5T AT 2W | C21A013 | Bracket assemblies - tailgate strut - body side - both - renew | 0.4
HSHB NE D 1.5T AT 2W | 411A056 | Panel assembly - instrument panel outer air - passenger - renew | 0.3
HSHB NE D 1.5T AT 2W | 411A060 | Instrument panel lower assembly - renew | 2.2
HSHB NE D 1.5T AT 2W | 411A061 | Start/stop switch - renew | 0.3
HSHB NE D 1.5T AT 2W | 411A065 | Cap assembly - instrument panel - diver - renew | 0.2
HSHB NE D 1.5T AT 2W | 411A066 | Cap assembly - instrument panel - passenger - renew | 0.2
HSHB NE D 1.5T AT 2W | 411A068 | Bezel - instrument pack - renew | 0.3
HSHB NE D 1.5T AT 2W | 411A072 | Stop - glovebox door - renew | 0.2
HSHB NE D 1.5T AT 2W | 411A076 | Outlet assembly - instrument panel air conditioning - middle - renew | 0.3
HSHB NE D 1.5T AT 2W | 411A084 | Stop - instrument panel driver storage - renew | 0.3
HSHB NE D 1.5T AT 2W | 411A107 | Insulator - glove box - renew | 0.2
HSHB NE D 1.5T AT 2W | 411A117 | Cover - instrument panel - renew | 0.6
HSHB NE D 1.5T AT 2W | 411A120 | Cover - glove box panel - renew | 0.2
HSHB NE D 1.5T AT 2W | 411A125 | Bracket - display - instrument - renew | 2.2
HSHB NE D 1.5T AT 2W | 411A132 | Bracket - temperature sensor - inside - automatic air conditioning - renew | 0.6
HSHB NE D 1.5T AT 2W | 411A136 | Switch - fuel filler door - renew | 0.2
HSHB NE D 1.5T AT 2W | 411B000 | Instrument panel bracket
HSHB NE D 1.5T AT 2W | 411B001 | Instrument panel bracket assembly - renew | 2.3
HSHB NE D 1.5T AT 2W | 411B002 | Bracket assembly - instrument panel rail - left - renew | 0.7
HSHB NE D 1.5T AT 2W | 411B003 | Bracket assembly - instrument panel rail - right - renew | 0.7
HSHB NE D 1.5T AT 2W | 411B004 | Bracket assemblies - instrument panel rail - both - renew | 0.7
HSHB NE D 1.5T AT 2W | 411D000 | Assistant panel
HSHB NE D 1.5T AT 2W | 411D001 | Panel assembly - instrument panel closure - passenger - renew | 0.2
HSHB NE D 1.5T AT 2W | 411D002 | Panel assembly - instrument panel closure - driver - renew | 0.2
HSHB NE D 1.5T AT 2W | 411D003 | Panel assembly - instrument panel lower cover - driver - renew | 0.3
HSHB NE D 1.5T AT 2W | 411D005 | Storage assembly - instrument panel - driver - renew | 0.2
HSHB NE D 1.5T AT 2W | 4120000 | Console
HSHB NE D 1.5T AT 2W | 412A000 | Console
HSHB NE D 1.5T AT 2W | 412A001 | Console main assembly - renew | 0.6
HSHB NE D 1.5T AT 2W | 412A003 | Sorage box - console - renew | 0.3
HSHB NE D 1.5T AT 2W | 412A005 | Switch - master door lock - renew | 0.3
HSHB NE D 1.5T AT 2W | 412A009 | Moulding - console - front - left - renew | 0.3
HSHB NE D 1.5T AT 2W | 412A010 | Moulding - console - front - right - renew | 0.3
HSHB NE D 1.5T AT 2W | 412A011 | Mouldings - console - front - both - renew | 0.3
HSHB NE D 1.5T AT 2W | 412A013 | Rear vent - console - renew | 0.3
HSHB NE D 1.5T AT 2W | 412A016 | Bracket - console mounting - rear - renew | 0.6
HSHB NE D 1.5T AT 2W | 412A023 | Panel - console - upper - renew | 0.4
HSHB NE D 1.5T AT 2W | 412A025 | Armrest - console - renew | 0.3
HSHB NE D 1.5T AT 2W | 412A026 | Panel - console - rear - renew | 0.2
HSHB NE D 1.5T AT 2W | 412A034 | Cover assembly - console heater - driver - renew | 0.2
HSHB NE D 1.5T AT 2W | 412A035 | Cover assembly - console heater - passenger - renew | 0.2
HSHB NE D 1.5T AT 2W | 412A041 | Cover assemblies - console heater - both - renew | 0.2
HSHB NE D 1.5T AT 2W | 412A051 | Switch - upper console - renew | 0.2
HSHB NE D 1.5T AT 2W | 412A060 | Holder assembly - console cup - renew | 0.3
HSHB NE D 1.5T AT 2W | 412A062 | Moulding - console - upper - renew | 0.2
HSHB NE D 1.5T AT 2W | 412A075 | Cap - console bolt - renew | 0.2
HSHB NE D 1.5T AT 2W | 412A077 | Switch - console - left - renew | 0.3
HSHB NE D 1.5T AT 2W | 412A079 | Switch - console - right - renew | 0.3
HSHB NE D 1.5T AT 2W | 412A087 | Switch assembly - lowerconsole - renew | 0.3
HSHB NE D 1.5T AT 2W | 412A095 | Outer Cover - console cup holder - renew | 0.4
HSHB NE D 1.5T AT 2W | 412A097 | Module - USB charge - renew | 0.3
HSHB NE D 1.5T AT 2W | 412A119 | Reinforcement - gear shift mechanism bracket - renew | 0.8
HSHB NE D 1.5T AT 2W | 412A120 | Bracket - gear shift mechanism - renew | 0.7
HSHB NE D 1.5T AT 2W | 4140000 | Steering wheel
HSHB NE D 1.5T AT 2W | 414A000 | Steering wheel
HSHB NE D 1.5T AT 2W | 414A001 | Steering wheel - renew | 0.3
HSHB NE D 1.5T AT 2W | 414A002 | Switch - steering wheel - renew | 0.3
HSHB NE D 1.5T AT 2W | 414A008 | Finisher - steering wheel - renew | 0.3
HSHB NE D 1.5T AT 2W | 414A012 | Switch - triptronic - steering wheel - renew | 0.3
HSHB NE D 1.5T AT 2W | 4200000 | Seat
HSHB NE D 1.5T AT 2W | 4210000 | Seat
HSHB NE D 1.5T AT 2W | 421A000 | Dviver seat
HSHB NE D 1.5T AT 2W | 421A001 | Seat assembly - driver - renew | 0.4
HSHB NE D 1.5T AT 2W | 931B004 | Heat shield - exhaust pipe - front - renew | 0.3
HSHB NE D 1.5T AT 2W | 931B011 | Heat shield - rear exhaust pipe - renew | 0.4
HSHB NE D 1.5T AT 2W | 931B013 | Pad - transmission mounting plate to engine - renew | 8
HSHB NE D 1.5T AT 2W | 931B014 | Inner heat shield - rear exhaust pipe - renew | 0.3
HSHB NE D 1.5T AT 2W | 931B018 | Shield - turbo heat - renew | 0.3
HSHB NE D 1.5T AT 2W | 9400000 | Driveline
HSHB NE D 1.5T AT 2W | 9410000 | Axle and shaft
HSHB NE D 1.5T AT 2W | 941D000 | Axle shaft
HSHB NE D 1.5T AT 2W | 941D001 | Axle shaft - front - right - renew | 1.1
HSHB NE D 1.5T AT 2W | 941D002 | Axle shaft - front - left - renew | 1
HSHB NE D 1.5T AT 2W | 941D003 | Axle shafts - front - both - renew | 1.6
HSHB NE D 1.5T AT 2W | 941D004 | Kit - outer joint - front axle shaft - left - renew | 0.8
HSHB NE D 1.5T AT 2W | 941D005 | Kit - outer joint - front axle shaft - right - renew | 0.8
HSHB NE D 1.5T AT 2W | 941D006 | Kits - outer joint - front axle shaft - both - renew | 1.3
HSHB NE D 1.5T AT 2W | 941D012 | Kit - inner joint - front axle shaft - left - renew | 1.2
HSHB NE D 1.5T AT 2W | 941D013 | Kit - inner joint - front axle shaft - right - renew | 1.3
HSHB NE D 1.5T AT 2W | 941D014 | Kits - inner joint - front axle shaft - both - renew | 2
HSHB NE D 1.5T AT 2W | 9500000 | Fuel storage & handling
HSHB NE D 1.5T AT 2W | 9510000 | Fuel system
HSHB NE D 1.5T AT 2W | 951A000 | Fuel tank
HSHB NE D 1.5T AT 2W | 951A001 | Fuel tank sub assembly - renew | 2.6
HSHB NE D 1.5T AT 2W | 951A006 | Fuel pump assembly - fuel tank - renew | 0.5
HSHB NE D 1.5T AT 2W | 951A008 | Seal washer - fuel pump - fuel tank module - renew | 0.5
HSHB NE D 1.5T AT 2W | 951A009 | Ring - locking - fuel tank - renew | 0.5
HSHB NE D 1.5T AT 2W | 951A011 | Steap assembly - fule tank - renew | 0.6
HSHB NE D 1.5T AT 2W | 951A017 | Fuel tank assembly - renew | 2.6
HSHB NE D 1.5T AT 2W | 951A034 | Protector - fuel tank - renew | 2.5
HSHB NE D 1.5T AT 2W | 951A037 | Fuel level sensor - fuel tank - renew | 0.6
HSHB NE D 1.5T AT 2W | 951A043 | Dobber - fuel pump sensor - fuel tank - renew | 0.6
HSHB NE D 1.5T AT 2W | 951A048 | Feed pipe - fuel tank - renew | 0.5
HSHB NE D 1.5T AT 2W | 951A051 | Hose - fuel tank breath - renew | 2.1
HSHB NE D 1.5T AT 2W | 951A060 | Insulator - fuel tank - renew | 2.5
HSHB NE D 1.5T AT 2W | 951A062 | Liquid trap - fuel tank - renew | 2.1
HSHB NE D 1.5T AT 2W | 951A063 | Isolation valve - fuel tank - renew | 2.1
HSHB NE D 1.5T AT 2W | 951A064 | Chassis management module - renew | 0.7
HSHB NE D 1.5T AT 2W | 951A065 | Chassis management module - reprogram and code | 0.3
HSHB NE D 1.5T AT 2W | 951B000 | Fuel filler
HSHB NE D 1.5T AT 2W | 951B001 | Cap - fuel filler - renew | 0.2
HSHB NE D 1.5T AT 2W | 951B003 | Filler neck - renew | 1.5
HSHB NE D 1.5T AT 2W | 951C000 | Underfloor fuel lines
HSHB NE D 1.5T AT 2W | 951C001 | Pipe assembly - underfloor fuel lines - renew | 2.4
HSHB NE D 1.5T AT 2W | 951D000 | Charcoal canister
HSHB NE D 1.5T AT 2W | 951D001 | Charcoal canister - renew | 0.6
HSHB NE D 1.5T AT 2W | 951D003 | Pipe - charcoal canister to purge control valve - renew | 0.5
HSHB NE D 1.5T AT 2W | 951D009 | Diagonal module - fuel tank leakage - renew | 0.6
HSHB NE D 1.5T AT 2W | 951D010 | Air cleaner - diagonal module - fuel tank leakage - renew | 0.6
HSHB NE D 1.5T AT 2W | C100000 | Side closures
HSHB NE D 1.5T AT 2W | C110000 | Front side door
HSHB NE D 1.5T AT 2W | C11A000 | Front door
HSHB NE D 1.5T AT 2W | C11A001 | Door assembly - front - left - renew | 1.5
HSHB NE D 1.5T AT 2W | C11A002 | Hinge - front door - left - upper - renew | 3.1
HSHB NE D 1.5T AT 2W | C11A003 | Hinge - front door - left - lower - renew | 0.6
HSHB NE D 1.5T AT 2W | C11A004 | Hinges - front door - left - both - renew | 3.2
HSHB NE D 1.5T AT 2W | C11A005 | Hinges - front door - left - adjust | 0.2
HSHB NE D 1.5T AT 2W | C11A006 | Door check - front door - left - renew | 0.4
HSHB NE D 1.5T AT 2W | C11A007 | Door check - front door - right - renew | 0.4
HSHB NE D 1.5T AT 2W | C11A008 | Door checks - front door - both - renew | 0.6
HSHB NE D 1.5T AT 2W | C11A010 | Door assemblies - front - both - renew | 2.7
HSHB NE D 1.5T AT 2W | C11A011 | Door assembly - front - right - renew | 1.5
HSHB NE D 1.5T AT 2W | C11A012 | Hinge - front door - right - upper - renew | 3.1
HSHB NE D 1.5T AT 2W | C11A013 | Hinge - front door - right - lower - renew | 0.6
HSHB NE D 1.5T AT 2W | C11A014 | Hinges - front door - right - both - renew | 3.2
HSHB NE D 1.5T AT 2W | C11A015 | Hinges - front door - right - adjust | 0.2
HSHB NE D 1.5T AT 2W | C11A016 | Hinges - front door - both - adjust | 0.3
HSHB NE C 1.5T AT 2W | 221A015 | Spring assemblies - front suspension strut - both - renew | 2.4
HSHB NE C 1.5T AT 2W | 221A030 | Insulator - front suspension spring upper - left - renew | 1.9
HSHB NE C 1.5T AT 2W | 221A032 | Insulator - front suspension spring upper - right - renew | 1.9
HSHB NE C 1.5T AT 2W | 221A038 | Insulator - front suspension spring upper - both - renew | 2.7
HSHB NE C 1.5T AT 2W | 221A046 | Cap - front suspension strut - left - renew | 0.3
HSHB NE C 1.5T AT 2W | 221A047 | Cap - front suspension strut - right - renew | 0.3
HSHB NE C 1.5T AT 2W | 221A048 | Caps - front suspension strut - both - renew | 0.3
HSHB NE C 1.5T AT 2W | 221A049 | Bearing - front suspension strut - left - renew | 1.8
HSHB NE C 1.5T AT 2W | 221A050 | Bearing - front suspension strut - right - renew | 1.8
HSHB NE C 1.5T AT 2W | 221A051 | Bearings - front suspension strut - both - renew | 2.4
HSHB NE C 1.5T AT 2W | 221B000 | Front suspension
HSHB NE C 1.5T AT 2W | 221B001 | Anti-roll bar - front - renew | 0.8
HSHB NE C 1.5T AT 2W | 221B002 | Link - front anti-roll bar - left - renew | 0.5
HSHB NE C 1.5T AT 2W | 221B003 | Link - front anti-roll bar - right - renew | 0.5
HSHB NE C 1.5T AT 2W | 221B004 | Link - front anti-roll bar - both - renew | 0.8
HSHB NE C 1.5T AT 2W | 221B006 | Control arm assembly - front lower - left - renew | 1.2
HSHB NE C 1.5T AT 2W | 221B007 | Control arm assembly - front lower - right - renew | 1.3
HSHB NE C 1.5T AT 2W | 221B008 | Control arm assemblies - front lower - both - renew | 1.5
HSHB NE C 1.5T AT 2W | 221B034 | Front bushing - front lower arm - left - renew | 0.4
HSHB NE C 1.5T AT 2W | 221B035 | Front bushing - front lower arm - right - renew | 0.4
HSHB NE C 1.5T AT 2W | 221B036 | Front bushings - front lower arm - both - renew | 0.6
HSHB NE C 1.5T AT 2W | 221B039 | Rear bushing - front lower arm - left - renew | 1.5
HSHB NE C 1.5T AT 2W | 221B040 | Rear bushing - front lower arm - right - renew | 1.5
HSHB NE C 1.5T AT 2W | 221B041 | Rear bushings - front lower arm - both - renew | 1.9
HSHB NE C 1.5T AT 2W | 221B042 | Joint assemblies - front lower arm - both - renew | 1.8
HSHB NE C 1.5T AT 2W | 221B043 | Joint assembly - front lower arm - left - renew | 1.5
HSHB NE C 1.5T AT 2W | 221B044 | Joint assembly - front lower arm - right - renew | 1.5
HSHB NE C 1.5T AT 2W | 221C000 | Front hub
HSHB NE C 1.5T AT 2W | 221C001 | Steering knuckle - front - left - renew | 1.5
HSHB NE C 1.5T AT 2W | 221C002 | Steering knuckle - front - right - renew | 1.5
HSHB NE C 1.5T AT 2W | 221C003 | Steering knuckles - front - both - renew | 2.1
HSHB NE C 1.5T AT 2W | 221C010 | Hub - front - left - renew | 1.7
HSHB NE C 1.5T AT 2W | 221C011 | Hub - front - right - renew | 1.7
HSHB NE C 1.5T AT 2W | 221C012 | Hubs - front - both - renew | 2.3
HSHB NE C 1.5T AT 2W | 221D000 | Front subframe
HSHB NE C 1.5T AT 2W | 221D001 | Subframe - front suspension - renew | 2.6
HSHB NE C 1.5T AT 2W | 221D015 | Bracket assembly - front subframe - left - renew | 0.3
HSHB NE C 1.5T AT 2W | 221D016 | Bracket assembly - front subframe - right - renew | 0.3
HSHB NE C 1.5T AT 2W | 221D017 | Bracket assemblies - front subframe - both - renew | 0.4
HSHB NE C 1.5T AT 2W | 2220000 | Rear suspension
HSHB NE C 1.5T AT 2W | 222A000 | Rear shock absorber strut
HSHB NE C 1.5T AT 2W | 222A001 | Absorber strut - rear suspension - left - renew | 0.8
HSHB NE C 1.5T AT 2W | 222A002 | Absorber strut - rear suspension - right - renew | 0.8
HSHB NE C 1.5T AT 2W | 222A003 | Absorber struts - rear suspension - both - renew | 1.2
HSHB NE C 1.5T AT 2W | 222A004 | Dust cover - rear suspension strut - left - renew | 0.8
HSHB NE C 1.5T AT 2W | 222A005 | Dust cover - rear suspension strut - right - renew | 0.8
HSHB NE C 1.5T AT 2W | 222A006 | Dust covers - rear suspension strut - both - renew | 1.2
HSHB NE C 1.5T AT 2W | 222A007 | Bumper - rear suspension strut - left - renew | 0.8
HSHB NE C 1.5T AT 2W | 222A008 | Bumper - rear suspension strut - right - renew | 0.8
HSHB NE C 1.5T AT 2W | 222A009 | Bumpers - rear suspension strut - both - renew | 1.2
HSHB NE C 1.5T AT 2W | 222A013 | Mounting rubber assembly - rear suspension strut - left - renew | 0.8
HSHB NE C 1.5T AT 2W | 222A014 | Mounting rubber assembly - rear suspension strut - right - renew | 0.8
HSHB NE C 1.5T AT 2W | 222A015 | Mounting rubber assemblies - rear suspension strut - both - renew | 1.2
HSHB NE C 1.5T AT 2W | 222A016 | Washer - rear suspension strut rebound - left - renew | 0.8
HSHB NE C 1.5T AT 2W | 222A017 | Washer - rear suspension strut rebound - right - renew | 0.8
HSHB NE C 1.5T AT 2W | 222A018 | Washers - rear suspension strut rebound - both - renew | 1.2
HSHB NE C 1.5T AT 2W | 222A025 | Insulator - rear suspension spring upper - left - renew | 0.8
HSHB NE C 1.5T AT 2W | 621D007 | Seal - rear license plate applique - renew | 0.5
HSHB NE C 1.5T AT 2W | 6300000 | Roof closure
HSHB NE C 1.5T AT 2W | 6310000 | Sunroof
HSHB NE C 1.5T AT 2W | 631A000 | Sliding and sunroof
HSHB NE C 1.5T AT 2W | 6400000 | Lower exterior trim
HSHB NE C 1.5T AT 2W | 6410000 | Body side molding
HSHB NE C 1.5T AT 2W | 641A000 | Body side molding
HSHB NE C 1.5T AT 2W | 641A021 | Garnish assembly - front side sill - left - renew | 0.5
HSHB NE C 1.5T AT 2W | 641A022 | Garnish assembly - front side sill - right - renew | 0.5
HSHB NE C 1.5T AT 2W | 641A023 | Garnish assembly - rear side sill - left - renew | 0.5
HSHB NE C 1.5T AT 2W | 641A024 | Garnish assembly - rear side sill - right - renew | 0.5
HSHB NE C 1.5T AT 2W | 641A028 | Molding assembly - front door lower - right - renew | 0.2
HSHB NE C 1.5T AT 2W | 641A029 | Molding assemblies - front door lower - both - renew | 0.3
HSHB NE C 1.5T AT 2W | 641A030 | Molding assembly - front wheel - left - renew | 0.2
HSHB NE C 1.5T AT 2W | 641A031 | Molding assembly - front wheel - right - renew | 0.2
HSHB NE C 1.5T AT 2W | 641A032 | Molding assemblies - front wheel - both - renew | 0.3
HSHB NE C 1.5T AT 2W | 641A033 | Molding assembly - rear door lower - left - renew | 0.2
HSHB NE C 1.5T AT 2W | 641A034 | Molding assembly - rear door lower - right - renew | 0.2
HSHB NE C 1.5T AT 2W | 641A035 | Molding assemblies - rear door lower - both - renew | 0.3
HSHB NE C 1.5T AT 2W | 641A036 | Molding assembly - rear wheel - left - renew | 0.3
HSHB NE C 1.5T AT 2W | 641A037 | Molding assembly - rear wheel - right - renew | 0.3
HSHB NE C 1.5T AT 2W | 641A038 | Molding assemblys - rear wheel - both - renew | 0.3
HSHB NE C 1.5T AT 2W | 641A039 | Threadplate assembly - front door - left - renew | 0.2
HSHB NE C 1.5T AT 2W | 641A040 | Threadplate assembly - front door - right - renew | 0.2
HSHB NE C 1.5T AT 2W | 641A041 | Threadplate assemblies - front door - both - renew | 0.3
HSHB NE C 1.5T AT 2W | 641A042 | Threadplate assembly - rear door - left - renew | 0.2
HSHB NE C 1.5T AT 2W | 641A043 | Threadplate assembly - rear door - right - renew | 0.2
HSHB NE C 1.5T AT 2W | 641A044 | Threadplate assemblies - rear door - both - renew | 0.3
HSHB NE C 1.5T AT 2W | 641A047 | Finisher - body side sill - left - renew | 0.6
HSHB NE C 1.5T AT 2W | 641A048 | Finisher - body side sill - right - renew | 0.6
HSHB NE C 1.5T AT 2W | 641A049 | Finishers - body side sill - both - renew | 1
HSHB NE C 1.5T AT 2W | 641A050 | Molding assembly - front door lower - left - renew | 0.2
HSHB NE C 1.5T AT 2W | 641A057 | Molding - front wheel - rear - left - renew | 0.2
HSHB NE C 1.5T AT 2W | 641A058 | Molding - rear wheel - rear - left - renew | 0.2
HSHB NE C 1.5T AT 2W | 641A059 | Molding - front wheel - rear - right - renew | 0.2
HSHB NE C 1.5T AT 2W | 641A060 | Molding - rear wheel - rear - right - renew | 0.2
HSHB NE C 1.5T AT 2W | 6500000 | Front lamp
HSHB NE C 1.5T AT 2W | 6510000 | Headlamp
HSHB NE C 1.5T AT 2W | 651A000 | Headlamp
HSHB NE C 1.5T AT 2W | 651A001 | Headlamp assembly - left - renew | 0.9
HSHB NE C 1.5T AT 2W | 651A002 | Headlamp assembly - right - renew | 0.9
HSHB NE C 1.5T AT 2W | 651A003 | Headlamp assemblies - both - renew | 1
HSHB NE C 1.5T AT 2W | 651A007 | Bulb - dip beam - left - renew | 0.3
HSHB NE C 1.5T AT 2W | 651A008 | Bulb - dip beam - right - renew | 0.3
HSHB NE C 1.5T AT 2W | 651A009 | Bulbs - dip beam - both - renew | 0.3
HSHB NE C 1.5T AT 2W | 651A019 | Cover - dip beam - left - renew | 0.2
HSHB NE C 1.5T AT 2W | 651A020 | Cover - dip beam - right - renew | 0.2
HSHB NE C 1.5T AT 2W | 651A021 | Covers - dip beam - both - renew | 0.2
HSHB NE C 1.5T AT 2W | 651A031 | Headlamps - both - align beam | 0.3
HSHB NE C 1.5T AT 2W | 651B000 | Side turn signal lamp
HSHB NE C 1.5T AT 2W | 651B001 | Lamp assembly - side turn signal lamp - left - renew | 0.3
HSHB NE C 1.5T AT 2W | 651B002 | Lamp assembly - side turn signal lamp - right - renew | 0.3
HSHB NE C 1.5T AT 2W | 651B003 | Lamp assemblies - side turn signal lamp - both - renew | 0.4
HSHB NE C 1.5T AT 2W | 651C000 | Front fog lamp and front turn signal lamp
HSHB NE C 1.5T AT 2W | 651C001 | Fog lamp assembly - front - left - renew | 0.9
HSHB NE C 1.5T AT 2W | 651C002 | Fog lamp assembly - front - right - renew | 0.9
HSHB NE C 1.5T AT 2W | 651C003 | Fog lamp assemblies - front - both - renew | 0.9
HSHB NE C 1.5T AT 2W | 651C004 | Bulb - front turn signal lamp - left - renew | 0.2
HSHB NE C 1.5T AT 2W | 651C005 | Bulb - front turn signal lamp - right - renew | 0.2
HSHB NE C 1.5T AT 2W | 651C006 | Bulbs - front turn signal lamp - both - renew | 0.3
HSHB NE C 1.5T AT 2W | 651C010 | Bulb - fog lamp - front - left - renew | 0.8
HSHB NE D 1.5T AT 2W | 112E000 | Drive motor and control module
HSHB NE D 1.5T AT 2W | 112E004 | Drive motor control module - renew | 1.7
HSHB NE D 1.5T AT 2W | 112E005 | Tray - drive motor control module - renew | 1.2
HSHB NE D 1.5T AT 2W | 112E010 | Drive motor control module - reprogram and code | 0.4
HSHB NE D 1.5T AT 2W | 1130000 | Engine control
HSHB NE D 1.5T AT 2W | 113A000 | Ignition system parts
HSHB NE D 1.5T AT 2W | 113A001 | Spark plug - each - renew | 0.3
HSHB NE D 1.5T AT 2W | 113A006 | Ignition coils - multiple - set - renew | 0.5
HSHB NE D 1.5T AT 2W | 113A007 | Ignition coil - multiple - each - renew | 0.3
HSHB NE D 1.5T AT 2W | 113A016 | Spark plug - set - renew | 0.5
HSHB NE D 1.5T AT 2W | 113B000 | Engine sensors
HSHB NE D 1.5T AT 2W | 113B005 | Sensor - water temperature - renew | 1
HSHB NE D 1.5T AT 2W | 113B006 | Switch - oil pressure - renew | 0.6
HSHB NE D 1.5T AT 2W | 113B007 | Knock sensor - renew | 0.8
HSHB NE D 1.5T AT 2W | 113B008 | Crankshaft position sensor - renew | 0.5
HSHB NE D 1.5T AT 2W | 113B016 | Sensor - intake temperature and manifold absolute pressure - renew | 0.3
HSHB NE D 1.5T AT 2W | 113B019 | Sensor –manifold absolute pressure - renew | 0.3
HSHB NE D 1.5T AT 2W | 113B020 | Sensor - inlet camshaft position - renew | 0.3
HSHB NE D 1.5T AT 2W | 113B021 | Sensor - exhaust camshaft position - renew | 0.3
HSHB NE D 1.5T AT 2W | 113B022 | Sensor - mass air flow - renew | 0.5
HSHB NE D 1.5T AT 2W | 113B026 | Sensor - heat oxygen - rear - renew | 0.5
HSHB NE D 1.5T AT 2W | 113B027 | Sensor - heat oxygen - front - renew | 0.3
HSHB NE D 1.5T AT 2W | 113B045 | Sensor - difference pressure - renew | 0.3
HSHB NE D 1.5T AT 2W | 113B052 | Bracket assembly - rear oxygen sensor - renew | 0.3
HSHB NE D 1.5T AT 2W | 113B055 | Bracket - front heat oxygen sensor - renew | 0.2
HSHB NE D 1.5T AT 2W | 113B062 | Gasket - camshaft position actuator solenoid valve - renew | 0.3
HSHB NE D 1.5T AT 2W | 113B066 | Bracket - evaporation purge hose/pipe pressure sensor - renew | 0.3
HSHB NE D 1.5T AT 2W | 113B067 | Pressure sensor - evaporation purge hose/pipe - renew | 0.3
HSHB NE D 1.5T AT 2W | 113C000 | Fuel rail and injector
HSHB NE D 1.5T AT 2W | 113C001 | Fuel rail - renew | 1
HSHB NE D 1.5T AT 2W | 113C002 | Injector - each - renew | 1.2
HSHB NE D 1.5T AT 2W | 113C004 | Injectors - set - renew | 1.5
HSHB NE D 1.5T AT 2W | 113C005 | Sealing kit - injector - each - renew | 1.2
HSHB NE D 1.5T AT 2W | 113C012 | Sensor - fuel injection fuel rail fuel pressure - renew | 0.3
HSHB NE D 1.5T AT 2W | 113C013 | Fuel pump - engine high pressure - renew | 1
HSHB NE D 1.5T AT 2W | 113C018 | Insulator - engine fuel pump - renew | 0.8
HSHB NE D 1.5T AT 2W | 113C019 | Pipe - fuel pump high pressure - renew | 0.4
HSHB NE D 1.5T AT 2W | 113C029 | Retainer - fuel injector - renew | 1
HSHB NE D 1.5T AT 2W | 113C030 | Ring O - engine high pressure fuel pump - renew | 1
HSHB NE D 1.5T AT 2W | 113C031 | Tappet - engine high pressure fuel pump - renew | 0.9
HSHB NE D 1.5T AT 2W | 113C033 | Sealing kits - injector - set - renew | 1.5
HSHB NE D 1.5T AT 2W | 113C036 | Ring O - fuel injector retainer plug - renew | 0.5
HSHB NE D 1.5T AT 2W | 113C038 | Combustion seal - injector - renew | 0.5
HSHB NE D 1.5T AT 2W | 1190000 | Fuel cell power module
HSHB NE D 1.5T AT 2W | 119A000 | Hybrid power box
HSHB NE D 1.5T AT 2W | 119A003 | Manual service disconnect - renew | 0.3
HSHB NE D 1.5T AT 2W | 1200000 | Power transmission
HSHB NE D 1.5T AT 2W | 1210000 | Automatic transmission
HSHB NE D 1.5T AT 2W | 121A000 | Automatic transmission mounting
HSHB NE D 1.5T AT 2W | 121A003 | Closure plate - automatic transmission - lower - renew | 0.3
HSHB NE D 1.5T AT 2W | 121B000 | Automatic transmission assembly
HSHB NE D 1.5T AT 2W | 121B001 | automatic transmission assembly - renew | 6.8
HSHB NE D 1.5T AT 2W | 121B002 | Fluid - automatic transmission - renew | 0.5
HSHB NE D 1.5T AT 2W | 121B014 | Mechanical assembly - auto transmission - renew | 7.3
HSHB NE D 1.5T AT 2W | 121C000 | Automatic transmission accessory
HSHB NE D 1.5T AT 2W | 121C002 | Drain plug - auto transmission - renew | 0.5
HSHB NE D 1.5T AT 2W | 121C009 | Sensor - shaft speed input - renew | 1.8
HSHB NE D 1.5T AT 2W | 121C010 | Sensor - shaft speed output - renew | 0.3
HSHB NE D 1.5T AT 2W | 121C013 | Oil seal - differential - left - renew | 0.9
HSHB NE D 1.5T AT 2W | 121C015 | Oil seal - differential - right - renew | 1
HSHB NE D 1.5T AT 2W | 121C017 | Oil seals - differential - both - renew | 1.3
HSHB NE D 1.5T AT 2W | 121C020 | Oil seal - input shaft - automatic transmission - renew | 7.2
HSHB NE D 1.5T AT 2W | 5410000 | Body seal
HSHB NE D 1.5T AT 2W | 541A000 | Body seal
HSHB NE D 1.5T AT 2W | 541A001 | Plug - body hole - renew | 0.3
HSHB NE D 1.5T AT 2W | 5500000 | Painting
HSHB NE D 1.5T AT 2W | 5510000 | Vehicle
HSHB NE D 1.5T AT 2W | 551A000 | Body assembly
HSHB NE D 1.5T AT 2W | 551A005 | Body - entire - color/clear coat | 12
HSHB NE D 1.5T AT 2W | 551A006 | Body - entire - refinish/clear coat | 17.2
HSHB NE D 1.5T AT 2W | 551A011 | Body - entire - polishing | 2
HSHB NE D 1.5T AT 2W | 5520000 | Body
HSHB NE D 1.5T AT 2W | 552A000 | Bonnet
HSHB NE D 1.5T AT 2W | 552A001 | Bonnet - entire - color/clear coat | 1.8
HSHB NE D 1.5T AT 2W | 552A002 | Bonnet - entire - refinsh/clear coat | 2.5
HSHB NE D 1.5T AT 2W | 552A003 | Bonnet - entire - polishing | 0.4
HSHB NE D 1.5T AT 2W | 552A004 | Bonnet - part - polishing | 0.2
HSHB NE D 1.5T AT 2W | 552A005 | Hinge - bonnet - left - color/clear coat | 0.3
HSHB NE D 1.5T AT 2W | 552A006 | Hinge - bonnet - right - color/clear coat | 0.3
HSHB NE D 1.5T AT 2W | 552B000 | Roof
HSHB NE D 1.5T AT 2W | 552B001 | Roof - color/clear coat | 2.3
HSHB NE D 1.5T AT 2W | 552B002 | Roof - refinish/clear coat | 2.9
HSHB NE D 1.5T AT 2W | 552B003 | Roof - polishing | 0.5
HSHB NE D 1.5T AT 2W | 552E000 | Tailgate
HSHB NE D 1.5T AT 2W | 552E001 | Tailgate - color/clear coat | 1.5
HSHB NE D 1.5T AT 2W | 552E002 | Tailgate - refinish/clear coat | 2
HSHB NE D 1.5T AT 2W | 552E003 | Tailgate - polishing | 0.3
HSHB NE D 1.5T AT 2W | 552E004 | Applique - license plate - tailgate - refinish/clear coat | 0.3
HSHB NE D 1.5T AT 2W | 552E005 | Applique - license plate - tailgate - color/clear coat | 0.3
HSHB NE D 1.5T AT 2W | 552E006 | Hinge - tailgate - left - color/clear coat | 0.3
HSHB NE D 1.5T AT 2W | 552E007 | Hinge - tailgate - right - color/clear coat | 0.3
HSHB NE D 1.5T AT 2W | 552F000 | Front door
HSHB NE D 1.5T AT 2W | 552F009 | Door - front - right - color/clear coat | 1.9
HSHB NE D 1.5T AT 2W | 552F010 | Door - front - right - refinish/clear coat | 2.4
HSHB NE D 1.5T AT 2W | 552F011 | Door - front - left - color/clear coat | 1.9
HSHB NE D 1.5T AT 2W | 552F012 | Door - front - left - refinish/clear coat | 2.4
HSHB NE D 1.5T AT 2W | 552F013 | Hinge assembly - front side door - right - upper - color/clear coat | 0.3
HSHB NE D 1.5T AT 2W | 552F014 | Hinge assembly - front side door - left - upper - color/clear coat | 0.3
HSHB NE D 1.5T AT 2W | 552F015 | Door - front - left - polishing | 0.2
HSHB NE D 1.5T AT 2W | 552F016 | Door - front - right - polishing | 0.2
HSHB NE D 1.5T AT 2W | 552F017 | Outer handle - front door - left - color/clear coat | 0.6
HSHB NE D 1.5T AT 2W | 552F018 | Cover - lock cylinder housing - front door - left - color/clear coat | 0.5
HSHB NE D 1.5T AT 2W | 552F019 | Outer handle - front door - right - color/clear coat | 0.6
HSHB NE D 1.5T AT 2W | 552F020 | Cover - lock cylinder housing - front door - right - color/clear coat | 0.5
HSHB NE D 1.5T AT 2W | 552F021 | Hinge assembly - front side door - right - lower - color/clear coat | 0.3
HSHB NE D 1.5T AT 2W | 552F022 | Hinge assembly - front side door - left - lower - color/clear coat | 0.3
HSHB NE D 1.5T AT 2W | 552G000 | Rear door
HSHB NE D 1.5T AT 2W | 552G009 | Door - rear - right - color/clear coat | 1.7
HSHB NE D 1.5T AT 2W | 552G010 | Door - rear - right - refinish/clear coat | 2.1
HSHB NE D 1.5T AT 2W | 552G011 | Door - rear - left - color/clear coat | 1.7
HSHB NE D 1.5T AT 2W | 552G012 | Door - rear - left - refinish/clear coat | 2.1
HSHB NE D 1.5T AT 2W | 552G013 | Hinge assembly - rearside door - right - upper - color/clear coat | 0.3
HSHB NE D 1.5T AT 2W | 552G014 | Hinge assembly - rear side door - left - upper - color/clear coat | 0.3
HSHB NE D 1.5T AT 2W | 552G015 | Door - rear - left - polishing | 0.2
HSHB NE D 1.5T AT 2W | 552G016 | Door - rear - right - polishing | 0.2
HSHB NE D 1.5T AT 2W | 552G017 | Outer handle - rear door - left - color/clear coat | 0.6
HSHB NE D 1.5T AT 2W | 552G018 | Cover - lock cylinder housing - rear door - left - color/clear coat | 0.5
HSHB NE D 1.5T AT 2W | 552G019 | Outer handle - rear door - right - color/clear coat | 0.6
HSHB NE D 1.5T AT 2W | 552G020 | Cover - lock cylinder housing - rear door - right - color/clear coat | 0.5
HSHB NE D 1.5T AT 2W | 552G021 | Hinge assembly - rear side door - right - lower - color/clear coat | 0.3
HSHB NE D 1.5T AT 2W | 552G022 | Hinge assembly - rear side door - left - lower - color/clear coat | 0.3
HSHB NE D 1.5T AT 2W | 552H000 | Front fender
HSHB NE D 1.5T AT 2W | 552H001 | Fender - front - right - color/clear coat | 1.1
HSHB NE D 1.5T AT 2W | 552H002 | Fender - front - right - refinish/clear coat | 1.1
HSHB NE D 1.5T AT 2W | 552H003 | Fender - front - left - color/clear coat | 2
HSHB NE C 1.5T AT 2W | 222A026 | Insulator - rear suspension spring upper - right - renew | 0.8
HSHB NE C 1.5T AT 2W | 222A027 | Insulators - rear suspension spring upper - both - renew | 1.2
HSHB NE C 1.5T AT 2W | 222A028 | Insulator - rear suspension spring - lower - left - renew | 0.8
HSHB NE C 1.5T AT 2W | 222A029 | Insulator - rear suspension spring - lower - right - renew | 0.8
HSHB NE C 1.5T AT 2W | 222A030 | Insulators - rear suspension spring - lower - both - renew | 1.2
HSHB NE C 1.5T AT 2W | 222A049 | Cap - rear suspension strut bumper - left - renew | 0.8
HSHB NE C 1.5T AT 2W | 222A050 | Cap - rear suspension strut bumper - right - renew | 0.8
HSHB NE C 1.5T AT 2W | 222A051 | Caps - rear suspension strut bumper - both - renew | 1.2
HSHB NE C 1.5T AT 2W | 222B000 | Rear arm and anti roll bar
HSHB NE C 1.5T AT 2W | 222B001 | Spring assembly - rear suspension - left - renew | 0.6
HSHB NE C 1.5T AT 2W | 222B002 | Spring assembly - rear suspension - right - renew | 0.6
HSHB NE C 1.5T AT 2W | 222B003 | Spring assemblies - rear suspension - both - renew | 0.8
HSHB NE C 1.5T AT 2W | 222B004 | Control arm assembly - rear upper - left - renew | 0.4
HSHB NE C 1.5T AT 2W | 222B005 | Control arm assembly - rear upper - right - renew | 0.4
HSHB NE C 1.5T AT 2W | 222B006 | Control arm assemblies - rear upper - both - renew | 0.6
HSHB NE C 1.5T AT 2W | 222B007 | Bushing - rear - upper control arm - left - renew | 0.6
HSHB NE C 1.5T AT 2W | 222B008 | Bushing - rear - upper control arm - right - renew | 0.6
HSHB NE C 1.5T AT 2W | 222B009 | Bushings - rear - upper control arm - both - renew | 0.8
HSHB NE C 1.5T AT 2W | 222B010 | Anti roll bar - rear - renew | 0.5
HSHB NE C 1.5T AT 2W | 222B011 | Control arm assembly - rear lower - left - renew | 0.7
HSHB NE C 1.5T AT 2W | 222B012 | Control arm assembly - rear lower - right - renew | 0.7
HSHB NE C 1.5T AT 2W | 222B013 | Control arm assemblies - rear lower - both - renew | 0.9
HSHB NE C 1.5T AT 2W | 222B014 | mounting rubber - anti roll bar - renew | 0.4
HSHB NE C 1.5T AT 2W | 222B015 | Link - rear anti roll bar - left - renew | 0.3
HSHB NE C 1.5T AT 2W | 222B016 | Link - rear anti roll bar - right - renew | 0.3
HSHB NE C 1.5T AT 2W | 222B017 | Links - rear anti roll bar - both - renew | 0.4
HSHB NE C 1.5T AT 2W | 222B024 | Bushing - rear lower control arm - left - renew | 0.8
HSHB NE C 1.5T AT 2W | 222B025 | Bushing - rear lower control arm - right - renew | 0.8
HSHB NE C 1.5T AT 2W | 222B026 | Bushings - rear lower control arm - both - renew | 1.1
HSHB NE C 1.5T AT 2W | 222B046 | Bushing - rear suspension lateral rod - renew | 0.6
HSHB NE C 1.5T AT 2W | 222B048 | Rod - rear suspension lateral - left - renew | 0.3
HSHB NE C 1.5T AT 2W | 222B049 | Rod - rear suspension lateral - right - renew | 0.3
HSHB NE C 1.5T AT 2W | 222B050 | Bushing - rear lateral rod - left - renew | 0.5
HSHB NE C 1.5T AT 2W | 222B051 | Bushing - rear lateral rod - right - renew | 0.5
HSHB NE C 1.5T AT 2W | 222B052 | Clamp - rear anti roll bar mounting rubber - renew? | 0.5
HSHB NE C 1.5T AT 2W | 222B053 | Bushing - rear anti roll bar link - left - renew | 0.3
HSHB NE C 1.5T AT 2W | 222B054 | Bushing - rear anti roll bar link - right - renew | 0.3
HSHB NE C 1.5T AT 2W | 222B055 | Bushings - rear anti roll bar link - both - renew | 0.4
HSHB NE C 1.5T AT 2W | 222C000 | Rear hub
HSHB NE C 1.5T AT 2W | 222C001 | Bearing assembly - rear hub - left - renew | 0.8
HSHB NE C 1.5T AT 2W | 222C002 | Bearing assembly - rear hub - right - renew | 0.8
HSHB NE C 1.5T AT 2W | 222C003 | Bearing assemblies - rear hub - both - renew | 1.2
HSHB NE C 1.5T AT 2W | 222C004 | Cap - rear axle hub - left - renew | 0.3
HSHB NE C 1.5T AT 2W | 222C005 | Cap - rear axle hub - right - renew | 0.3
HSHB NE C 1.5T AT 2W | 222C006 | Cap - rear axle hub - both - renew | 0.4
HSHB NE C 1.5T AT 2W | 222C007 | Bracket - rear hub - left - renew | 1.7
HSHB NE C 1.5T AT 2W | 222C008 | Bracket - rear hub - right - renew | 1.7
HSHB NE C 1.5T AT 2W | 222C009 | Brackets - rear hub - both - renew | 2.4
HSHB NE C 1.5T AT 2W | 222D000 | Rear subframe
HSHB NE C 1.5T AT 2W | 222D001 | Subframe - rear suspension - renew | 2.4
HSHB NE C 1.5T AT 2W | 222D021 | Protector - rear trailing arm - right - renew | 0.3
HSHB NE C 1.5T AT 2W | 222D022 | Protector - rear trailing arm - left - renew | 0.3
HSHB NE C 1.5T AT 2W | 222E000 | Trailing arm
HSHB NE C 1.5T AT 2W | 222E001 | Trailing arm assembly - rear suspension - left - renew | 0.4
HSHB NE C 1.5T AT 2W | 222E002 | Trailing arm assembly - rear suspension right - renew | 0.4
HSHB NE C 1.5T AT 2W | 222E003 | Trailing arm - rear suspension - both - renew | 0.5
HSHB NE C 1.5T AT 2W | 222E004 | Bushing - rear trailing arm - left - renew | 0.6
HSHB NE C 1.5T AT 2W | 651C011 | Bulb - fog lamp - front - right - renew | 0.8
HSHB NE C 1.5T AT 2W | 651C012 | Bulbs - fog lamp - front - both - renew | 0.8
HSHB NE C 1.5T AT 2W | 6600000 | Rear lamp
HSHB NE C 1.5T AT 2W | 6610000 | Rear lamp
HSHB NE C 1.5T AT 2W | 661A000 | Tail lamp
HSHB NE C 1.5T AT 2W | 661A001 | Tail lamp assembly - left - renew | 0.3
HSHB NE C 1.5T AT 2W | 661A002 | Tail lamp assembly - right - renew | 0.3
HSHB NE C 1.5T AT 2W | 661A003 | Tail lamp assemblies - both - renew | 0.3
HSHB NE C 1.5T AT 2W | 661A010 | Bulb - reverse lamp - left - renew | 0.6
HSHB NE C 1.5T AT 2W | 661A011 | Bulb - reverse lamp - right - renew | 0.6
HSHB NE C 1.5T AT 2W | 661A012 | Bulbs - reverse lamp - both - renew | 0.6
HSHB NE C 1.5T AT 2W | 661A025 | Fog lamp - rear - left - renew | 0.6
HSHB NE C 1.5T AT 2W | 661A026 | Fog lamp - rear - right - renew | 0.6
HSHB NE C 1.5T AT 2W | 661A034 | Panel - tail lamp - left - renew | 0.3
HSHB NE C 1.5T AT 2W | 661A035 | Panel - tail lamp - right - renew | 0.3
HSHB NE C 1.5T AT 2W | 661A036 | Panels - tail lamp - both - renew | 0.4
HSHB NE C 1.5T AT 2W | 661A037 | Fog lamps - rear - both - renew | 0.6
HSHB NE C 1.5T AT 2W | 661A050 | Socket - reverse lamp - right - renew | 0.6
HSHB NE C 1.5T AT 2W | 661A052 | Rear grouped lamp - left - renew | 0.3
HSHB NE C 1.5T AT 2W | 661A053 | Rear grouped lamp - right - renew | 0.3
HSHB NE C 1.5T AT 2W | 661A054 | Rear grouped lamps - both - renew | 0.3
HSHB NE C 1.5T AT 2W | 661A055 | Panel - rear grouped lamp - left - renew | 0.2
HSHB NE C 1.5T AT 2W | 661A056 | Panel - rear grouped lamp - right - renew | 0.2
HSHB NE C 1.5T AT 2W | 661A057 | Panels - rear grouped lamp - both - renew | 0.2
HSHB NE C 1.5T AT 2W | 661A064 | Plug - tail lamp - upper - left - renew | 0.2
HSHB NE C 1.5T AT 2W | 661A065 | Plug - tail lamp - lower - left - renew | 0.2
HSHB NE C 1.5T AT 2W | 661A066 | Plug - tail lamp - upper - right - renew | 0.2
HSHB NE C 1.5T AT 2W | 661A067 | Plug - tail lamp - lower - right - renew | 0.2
HSHB NE C 1.5T AT 2W | 661A070 | Washer - tail lamp assembly - left - renew | 0.3
HSHB NE C 1.5T AT 2W | 661A071 | Washer - tail lamp assembly - right - renew | 0.3
HSHB NE C 1.5T AT 2W | 661B000 | Centre high mounted stop lamp
HSHB NE C 1.5T AT 2W | 661B001 | Centre high mounted stop lamp - renew | 0.4
HSHB NE C 1.5T AT 2W | 661C000 | Number plate lamp
HSHB NE C 1.5T AT 2W | 661C001 | Lamp - number plate - left - renew | 0.4
HSHB NE C 1.5T AT 2W | 661C002 | Lamp - number plate - right - renew | 0.4
HSHB NE C 1.5T AT 2W | 661C003 | Lamps - number plate - both - renew | 0.4
HSHB NE C 1.5T AT 2W | 661C004 | Bulb - number plate lamp - left - renew | 0.3
HSHB NE C 1.5T AT 2W | 661C005 | Bulb - number plate lamp - right - renew | 0.3
HSHB NE C 1.5T AT 2W | 661C006 | Bulbs - number plate lamp - both - renew | 0.4
HSHB NE C 1.5T AT 2W | 661C007 | Socket - rear number plate lamp - left - renew | 0.3
HSHB NE C 1.5T AT 2W | 661C008 | Socket - rear number plate lamp - right - renew | 0.3
HSHB NE C 1.5T AT 2W | 661C009 | Sockets - rear number plate lamp - both - renew | 0.3
HSHB NE C 1.5T AT 2W | 6700000 | Front compartment panel
HSHB NE C 1.5T AT 2W | 6720000 | Front compartment trim panel
HSHB NE C 1.5T AT 2W | 672A000 | Front compartment trim panel
HSHB NE C 1.5T AT 2W | 672A001 | Trim panel - front compartment - front - renew | 0.9
HSHB NE C 1.5T AT 2W | 6800000 | Wiper & washer
HSHB NE C 1.5T AT 2W | 6810000 | Wiper & washer
HSHB NE C 1.5T AT 2W | 681A000 | Windscreen wipers
HSHB NE C 1.5T AT 2W | 681A001 | Arm - windscreen wiper - driver - renew | 0.3
HSHB NE C 1.5T AT 2W | 681A002 | Arm - windscreen wiper - passenger - renew | 0.3
HSHB NE C 1.5T AT 2W | 681A003 | Arms - windscreen wiper - front - both - renew | 0.3
HSHB NE C 1.5T AT 2W | 681A004 | Cap - windscreen wiper - driver - renew | 0.2
HSHB NE C 1.5T AT 2W | 681A005 | Cap - windscreen wiper - passenger - renew | 0.2
HSHB NE C 1.5T AT 2W | 681A006 | Caps - windscreen wiper - front - both - renew | 0.2
HSHB NE C 1.5T AT 2W | 681A007 | Blade - windscreen wiper - driver - renew | 0.2
HSHB NE C 1.5T AT 2W | 681A008 | Blade - windscreen wiper - passenger - renew | 0.2
HSHB NE C 1.5T AT 2W | 681A009 | Blades - windscreen wiper - front - both - renew | 0.2
HSHB NE C 1.5T AT 2W | 681A010 | Motor - windscreen wiper - front - renew | 0.5
HSHB NE C 1.5T AT 2W | 681A012 | Motor and linkage - windscreen wiper - front - renew | 0.5
HSHB NE C 1.5T AT 2W | 681A015 | Motor - windscreen wiper - rear - renew | 0.5
HSHB NE C 1.5T AT 2W | 681A016 | Arm - windscreen wiper - rear - renew | 0.2
HSHB NE C 1.5T AT 2W | 681A017 | Blade - windscreen wiper - rear - renew | 0.2
HSHB NE D 1.5T AT 2W | 121C022 | Filler plug - automatic transmission - renew | 0.3
HSHB NE D 1.5T AT 2W | 121C027 | Oil filter - automatic transmission - renew | 8.3
HSHB NE D 1.5T AT 2W | 121C030 | Housing - automatic transmission - renew | 8.3
HSHB NE D 1.5T AT 2W | 121C036 | Breath plug - automatic transmission - renew | 0.2
HSHB NE D 1.5T AT 2W | 121C055 | Oil level tube - renew | 0.5
HSHB NE D 1.5T AT 2W | 121C058 | Transmission magnet - renew | 7.6
HSHB NE D 1.5T AT 2W | 121C062 | Oil cooler assembly - automatic transmission - renew | 0.9
HSHB NE D 1.5T AT 2W | 121C068 | Connector - electric drive unit high voltage interlock - renew | 0.3
HSHB NE D 1.5T AT 2W | 121C082 | Clutch housing - renew | 7.6
HSHB NE D 1.5T AT 2W | 121C083 | Gasket - automatic transmission cover - renew | 7.6
HSHB NE D 1.5T AT 2W | 121C089 | O ring - transmission suction filter - renew | 7.6
HSHB NE D 1.5T AT 2W | 121C090 | Washer - auto transmission filler plug - renew | 0.3
HSHB NE D 1.5T AT 2W | 121C091 | Washer - auto transmission drain plug - renew | 0.5
HSHB NE D 1.5T AT 2W | 121C107 | Cover - high voltage harness - renew | 0.4
HSHB NE D 1.5T AT 2W | 121C115 | Lock plate - bearing - electric drive unit - renew | 7.6
HSHB NE D 1.5T AT 2W | 121C127 | Sensor - oil temperature - transmission - renew | 0.5
HSHB NE D 1.5T AT 2W | 121C128 | O ring - transmission oil cooller - renew | 0.8
HSHB NE D 1.5T AT 2W | 121C129 | Clutch assembly - transmission - renew | 7
HSHB NE D 1.5T AT 2W | 121C130 | Motor - clutch lever actuator - transmission - renew | 1.7
HSHB NE D 1.5T AT 2W | 121C131 | Gear actuator - transmission - renew | 1.8
HSHB NE D 1.5T AT 2W | 121C132 | O ring - gear actuator - transmission - renew | 1.8
HSHB NE D 1.5T AT 2W | 121C133 | O ring - inspection window plate - transmission - renew | 0.4
HSHB NE D 1.5T AT 2W | 121C134 | Shift fork A assembly - transmission- renew | 8.4
HSHB NE D 1.5T AT 2W | 121C135 | Shift fork B assembly - transmission - renew | 8.4
HSHB NE D 1.5T AT 2W | 121C136 | Shift fork C assembly - transmission - renew | 8.4
HSHB NE D 1.5T AT 2W | 121C137 | Shift fork D assembly - transmission - renew | 8.4
HSHB NE D 1.5T AT 2W | 121C138 | Sleeve - shift fork D assembly - transmission - renew | 8.4
HSHB NE D 1.5T AT 2W | 121C139 | Lever - shift fork D assembly - transmission - renew | 8.4
HSHB NE D 1.5T AT 2W | 121C140 | O ring - shift fork lever D support assembly - transmission - renew | 8.4
HSHB NE D 1.5T AT 2W | 121C141 | Support assembly - shift fork lever D - transmission - renew | 0.8
HSHB NE D 1.5T AT 2W | 121C142 | Shift rail - transmission - renew | 7.7
HSHB NE D 1.5T AT 2W | 121C143 | Detent - transmission - renew | 0.3
HSHB NE D 1.5T AT 2W | 121C145 | Lock plate - bearing - electric drive unit input shaft - renew | 7.6
HSHB NE D 1.5T AT 2W | 121C146 | Lock plate - bearing - electric drive unit intermediate shaft - renew | 7.6
HSHB NE D 1.5T AT 2W | 121G000 | Housing assembly - automatic transmission
HSHB NE D 1.5T AT 2W | 121G014 | Oil dam - input shaft - renew | 8.3
HSHB NE D 1.5T AT 2W | 121G032 | Clutch lever actuator - transmission - renew | 7.1
HSHB NE D 1.5T AT 2W | 121G033 | Guide tube - clutch assembly - transmission - renew | 7.2
HSHB NE D 1.5T AT 2W | 121G034 | Release bearing - clutch assembly - transmission - renew | 7
HSHB NE D 1.5T AT 2W | 121G035 | Adjuster shim - clutch assembly - transmission - renew | 7
HSHB NE D 1.5T AT 2W | 121G036 | Front bearing - input shaft - transmission - renew | 7.7
HSHB NE D 1.5T AT 2W | 121G037 | Front bearing - intermediate shaft - transmission - renew | 7.7
HSHB NE D 1.5T AT 2W | 121G038 | Front bearing - outnput shaft - transmission - renew | 7.7
HSHB NE D 1.5T AT 2W | 121G039 | Front bearing - idler shaft - transmission - renew | 7.7
HSHB NE D 1.5T AT 2W | 121G040 | Oil dam - output shaft - transmission - renew | 8.3
HSHB NE D 1.5T AT 2W | 121G041 | Oil dam - intermediate shaft - transmission - renew | 8.3
HSHB NE D 1.5T AT 2W | 121G042 | Baffle - transmission case side - renew | 8.3
HSHB NE D 1.5T AT 2W | 121G043 | Baffle - clutch housing side - renew | 7.5
HSHB NE D 1.5T AT 2W | 121G044 | Washer - clutch release bearing - transmission - renew | 7
HSHB NE D 1.5T AT 2W | 121G045 | Engagement module - clutch - transmission - renew | 7.2
HSHB NE D 1.5T AT 2W | 121H000 | Drive machine assembly - automatic transmission
HSHB NE D 1.5T AT 2W | 121H030 | Input shaft assembly - transmission - renew | 8.6
HSHB NE D 1.5T AT 2W | 121H031 | Rear bearing - transmission input shaft - renew | 8.7
HSHB NE D 1.5T AT 2W | 121H032 | Retaining plate - transmission rear bearing - inputshaft - renew | 8.7
HSHB NE D 1.5T AT 2W | 121H033 | Intermediate shaft assembly - transmission - renew | 8.6
HSHB NE D 1.5T AT 2W | 552H004 | Fender - front - left - refinish/clear coat | 1.1
HSHB NE D 1.5T AT 2W | 552H009 | Fender - front - left - polishing | 0.2
HSHB NE D 1.5T AT 2W | 552H010 | Fender - front - right - polishing | 0.2
HSHB NE D 1.5T AT 2W | 552I000 | Bodyside
HSHB NE D 1.5T AT 2W | 552I001 | Fender - rear - right - color/clear coat | 1.2
HSHB NE D 1.5T AT 2W | 552I002 | Fender - rear - right - refinish/clear coat | 1.6
HSHB NE D 1.5T AT 2W | 552I003 | Fender - rear - left - color/clear coat | 1.2
HSHB NE D 1.5T AT 2W | 552I004 | Fender - rear - left - refinish/clear coat | 1.6
HSHB NE D 1.5T AT 2W | 552I005 | Sill - door - right - color/clear coat | 1
HSHB NE D 1.5T AT 2W | 552I006 | Sill - door - right - refinish/clear coat | 1.5
HSHB NE D 1.5T AT 2W | 552I007 | Sill - door - left - color/clear coat | 1
HSHB NE D 1.5T AT 2W | 552I008 | Sill - door - left - refinish/clear coat | 1.5
HSHB NE D 1.5T AT 2W | 552J000 | Fuel filler flap
HSHB NE D 1.5T AT 2W | 552J001 | Flap - fuel filler - color/clear coat | 0.3
HSHB NE D 1.5T AT 2W | 552J002 | Flap - fuel filler - refinish/clear coat | 0.3
HSHB NE D 1.5T AT 2W | 552J003 | Flap - fuel filler - polishing | 0.2
HSHB NE D 1.5T AT 2W | 552K000 | A\B\C\D pillar
HSHB NE D 1.5T AT 2W | 552K001 | A pillar - left - refinish/clear coat | 1.5
HSHB NE D 1.5T AT 2W | 552K002 | A pillar - left - color/clear coat | 1.3
HSHB NE D 1.5T AT 2W | 552K003 | A pillar - right - refinish/clear coat | 1.5
HSHB NE D 1.5T AT 2W | 552K004 | A pillar - right - color/clear coat | 1.3
HSHB NE D 1.5T AT 2W | 552K005 | B pillar - left - refinish/clear coat | 1.5
HSHB NE D 1.5T AT 2W | 552K006 | B pillar - left - color/clear coat | 1.3
HSHB NE D 1.5T AT 2W | 552K007 | B pillar - right - refinish/clear coat | 1.5
HSHB NE D 1.5T AT 2W | 552K008 | B pillar - right - color/clear coat | 1.3
HSHB NE D 1.5T AT 2W | 552K013 | D pillar - left - refinish/clear coat | 1.5
HSHB NE D 1.5T AT 2W | 552K014 | D pillar - left - color/clear coat | 1.3
HSHB NE D 1.5T AT 2W | 552K015 | D pillar - right - refinish/clear coat | 1.5
HSHB NE D 1.5T AT 2W | 552K016 | D pillar - right - color/clear coat | 1.3
HSHB NE D 1.5T AT 2W | 5530000 | Exterior
HSHB NE D 1.5T AT 2W | 553A000 | Front bumper
HSHB NE D 1.5T AT 2W | 553A001 | Fascia - front bumper - color/clear coat | 1.9
HSHB NE D 1.5T AT 2W | 553A002 | Fascia - front bumper - refinish/clear coat | 2.6
HSHB NE D 1.5T AT 2W | 553A007 | Bumper valance - front - polishing | 0.2
HSHB NE D 1.5T AT 2W | 553A008 | Fascia - front bumper - part - refinish/clear coat | 1.3
HSHB NE D 1.5T AT 2W | 553B000 | Rear bumper
HSHB NE D 1.5T AT 2W | 553B001 | Fascia - rear bumper - color/clear coat | 1.9
HSHB NE D 1.5T AT 2W | 553B002 | Fascia - rear bumper - refinish/clear coat | 2.6
HSHB NE D 1.5T AT 2W | 553B007 | Bumper valance - rear - polishing | 0.2
HSHB NE D 1.5T AT 2W | 553B008 | Fascia - rear bumper - part - refinish/clear coat | 1.3
HSHB NE D 1.5T AT 2W | 553D000 | Sill tread plate
HSHB NE D 1.5T AT 2W | 553D001 | Sill tread plate - right - color/clear coat | 1
HSHB NE D 1.5T AT 2W | 553D002 | Sill tread plate - right - refinish/clear coat | 1
HSHB NE D 1.5T AT 2W | 553D003 | Sill tread plate - left - color/clear coat | 1.1
HSHB NE D 1.5T AT 2W | 553D004 | Sill tread plate - left - refinish/clear coat | 1.1
HSHB NE D 1.5T AT 2W | 553D005 | Sill tread plate - left - polishing | 0.2
HSHB NE D 1.5T AT 2W | 553D006 | Sill tread plate - right - polishing | 0.2
HSHB NE D 1.5T AT 2W | 553F000 | Exterior mirror
HSHB NE D 1.5T AT 2W | 553F001 | Mirror - exterior - right - color/clear coat | 1
HSHB NE D 1.5T AT 2W | 553F002 | Mirror - exterior - left - color/clear coat | 1
HSHB NE D 1.5T AT 2W | 553F003 | Mirror - exterior - right - refinish/clear coat | 1.2
HSHB NE D 1.5T AT 2W | 553F004 | Mirror - exterior - left - refinish/clear coat | 1.2
HSHB NE D 1.5T AT 2W | 553F005 | Mirror - exterior - right - polishing | 0.2
HSHB NE D 1.5T AT 2W | 553F006 | Mirror - exterior - left - polishing | 0.2
HSHB NE D 1.5T AT 2W | 5540000 | Dash panel & spoiler
HSHB NE D 1.5T AT 2W | 554H000 | Spoiler
HSHB NE D 1.5T AT 2W | 554H001 | Spoiler - rear - refinish/clear coat | 1.2
HSHB NE D 1.5T AT 2W | 554H002 | Spoiler - rear - color/clear coat | 1
HSHB NE D 1.5T AT 2W | 554H003 | Spoiler - rear - polishing | 0.2
HSHB NE D 1.5T AT 2W | 6100000 | Fixed window
HSHB NE D 1.5T AT 2W | 6110000 | Window
HSHB NE D 1.5T AT 2W | 611A000 | Windscreen
HSHB NE D 1.5T AT 2W | 611A001 | Windscreen - renew | 2.5
HSHB NE D 1.5T AT 2W | 611A015 | Trim finisher - outer - rear windscreen - d pillar - left - renew | 0.2
HSHB NE D 1.5T AT 2W | 611A016 | Trim finisher - outer - rear windscreen - d pillar - right - renew | 0.2
HSHB NE C 1.5T AT 2W | 222E005 | Bushing - rear trailing arm - right - renew | 0.6
HSHB NE C 1.5T AT 2W | 222E006 | Bushings - rear trailing arm - both - renew | 0.8
HSHB NE C 1.5T AT 2W | 222E016 | Bracket - rear trailing arm - left - renew | 0.4
HSHB NE C 1.5T AT 2W | 222E017 | Bracket - rear trailing arm - right - renew | 0.4
HSHB NE C 1.5T AT 2W | 222E018 | Brackets - rear trailing arm - both - renew | 0.5
HSHB NE C 1.5T AT 2W | 2300000 | Wheel and trim
HSHB NE C 1.5T AT 2W | 2310000 | Wheel
HSHB NE C 1.5T AT 2W | 231A000 | Wheel
HSHB NE C 1.5T AT 2W | 231A001 | Wheel - each - renew | 0.7
HSHB NE C 1.5T AT 2W | 231A003 | Wheels - set - renew | 1.6
HSHB NE C 1.5T AT 2W | 231A004 | Bolt - wheel - each - renew | 0.3
HSHB NE C 1.5T AT 2W | 231A006 | Bolts - wheel - set - renew | 0.5
HSHB NE C 1.5T AT 2W | 231A007 | Cover - wheel - each - renew | 0.2
HSHB NE C 1.5T AT 2W | 231A008 | Covers - wheel - set - renew | 0.3
HSHB NE C 1.5T AT 2W | 231A009 | Wheel - each - balance | 0.4
HSHB NE C 1.5T AT 2W | 231A011 | Wheels - set - balance | 1.1
HSHB NE C 1.5T AT 2W | 231A014 | Tyre - each - renew | 0.7
HSHB NE C 1.5T AT 2W | 231A015 | Tyres - set - renew | 1.5
HSHB NE C 1.5T AT 2W | 231A017 | Tyre pressure sensor - each - renew | 0.8
HSHB NE C 1.5T AT 2W | 231A021 | Tyre pressure sensor - reprogram and code | 0.4
HSHB NE C 1.5T AT 2W | 231A022 | Tyre pressure sensors - set - renew | 1.8
HSHB NE C 1.5T AT 2W | 231A024 | Cap - wheel bolt - each - renew | 0.2
HSHB NE C 1.5T AT 2W | 231A025 | Caps - wheel bolt - set - renew | 0.3
HSHB NE C 1.5T AT 2W | 231A026 | Tyre pressure monitor control module - renew | 0.7
HSHB NE C 1.5T AT 2W | 231A027 | Tyre pressure monitor control module - reprogram and code | 0.4
HSHB NE C 1.5T AT 2W | 2400000 | Brake
HSHB NE C 1.5T AT 2W | 2410000 | Brake
HSHB NE C 1.5T AT 2W | 241A000 | Front brake
HSHB NE C 1.5T AT 2W | 241A001 | Housing assembly - brake caliper - front - left - renew | 0.9
HSHB NE C 1.5T AT 2W | 241A002 | Housing assembly - brake caliper - front - right - renew | 0.9
HSHB NE C 1.5T AT 2W | 241A003 | Housing assemblies - brake caliper - front - both - renew | 1.2
HSHB NE C 1.5T AT 2W | 241A004 | Bracket - brake caliper - front - left - renew | 0.5
HSHB NE C 1.5T AT 2W | 241A005 | Bracket - brake caliper - front - right - renew | 0.5
HSHB NE C 1.5T AT 2W | 241A006 | Brackets - brake caliper - front - both - renew | 0.9
HSHB NE C 1.5T AT 2W | 241A007 | Brake pads - front - set - renew | 0.8
HSHB NE C 1.5T AT 2W | 241A009 | Brake shield - front - left - renew | 0.6
HSHB NE C 1.5T AT 2W | 241A010 | Brake shield - front - right - renew | 0.6
HSHB NE C 1.5T AT 2W | 241A011 | Brake shields - front - both - renew | 0.9
HSHB NE C 1.5T AT 2W | 241A012 | Brake disc - front - left - renew | 0.6
HSHB NE C 1.5T AT 2W | 241A013 | Brake disc - front - right - renew | 0.6
HSHB NE C 1.5T AT 2W | 241A014 | Brake discs - front - both - renew | 0.9
HSHB NE C 1.5T AT 2W | 241A020 | Cap - brake caliper guide - front - right - renew | 0.2
HSHB NE C 1.5T AT 2W | 241A021 | Cap - brake caliper guide - front - left - renew | 0.2
HSHB NE C 1.5T AT 2W | 241A022 | Spring - brake caliper - front - left - renew | 0.3
HSHB NE C 1.5T AT 2W | 241A023 | Spring - brake caliper - front - right - renew | 0.3
HSHB NE C 1.5T AT 2W | 241A024 | Caps - brake caliper guide - front - both - renew | 0.3
HSHB NE C 1.5T AT 2W | 241A025 | Springs - brake caliper - front - both - renew | 0.4
HSHB NE C 1.5T AT 2W | 241A026 | Valve - brake bleeder - front - left - renew | 0.6
HSHB NE C 1.5T AT 2W | 241A027 | Valve - brake bleeder - front - right - renew | 0.6
HSHB NE C 1.5T AT 2W | 241A028 | Pin assembly - brake caliper guide (with bush) - front - left - renew | 0.3
HSHB NE C 1.5T AT 2W | 241A029 | Pin assembly - brake caliper guide (with bush) - front - right - renew | 0.3
HSHB NE C 1.5T AT 2W | 241A030 | Valves - brake bleeder - front - both - renew | 0.9
HSHB NE C 1.5T AT 2W | 241A031 | Pin assemblies - brake caliper guide (with bush) - front - both - renew | 0.5
HSHB NE C 1.5T AT 2W | 241A033 | Cap - brake bleeder valve - front - left - renew | 0.2
HSHB NE C 1.5T AT 2W | 241A034 | Cap - brake bleeder valve - front - right - renew | 0.2
HSHB NE C 1.5T AT 2W | 241A035 | Caps - brake bleeder valve - front - both - renew | 0.3
HSHB NE C 1.5T AT 2W | 241B000 | Rear brake
HSHB NE C 1.5T AT 2W | 241B001 | Brake disc - rear - left - renew | 0.6
HSHB NE C 1.5T AT 2W | 241B002 | Brake disc - rear - right - renew | 0.6
HSHB NE C 1.5T AT 2W | 241B003 | Brake discs - rear - both - renew | 0.7
HSHB NE C 1.5T AT 2W | 241B004 | Brake shield - rear - left - renew | 0.6
HSHB NE C 1.5T AT 2W | 241B005 | Brake shield - rear - right - renew | 0.6
HSHB NE C 1.5T AT 2W | 681A018 | Seal - wiper motor shaft - rear - renew | 0.5
HSHB NE C 1.5T AT 2W | 681A019 | Cap - windscreen wiper - rear - renew | 0.2
HSHB NE C 1.5T AT 2W | 681B000 | Washers
HSHB NE C 1.5T AT 2W | 681B001 | Jet - windscreen washer - front - left - renew | 0.4
HSHB NE C 1.5T AT 2W | 681B002 | Jet - windscreen washer - front - right - renew | 0.4
HSHB NE C 1.5T AT 2W | 681B003 | Jets - windscreen washer - front - both - renew | 0.5
HSHB NE C 1.5T AT 2W | 681B004 | Hose assembly - windscreen washer - front - renew | 0.5
HSHB NE C 1.5T AT 2W | 681B005 | Reservoir - windscreen washer - renew | 1.1
HSHB NE C 1.5T AT 2W | 681B007 | Filler neck - windscreen washer reservoir - renew | 0.2
HSHB NE C 1.5T AT 2W | 681B008 | Cap - windscreen washer reservoir - renew | 1.2
HSHB NE C 1.5T AT 2W | 681B009 | Grommet - windscreen washer reservoir - renew | 0.3
HSHB NE C 1.5T AT 2W | 681B010 | Pump - windscreen washer - renew | 1
HSHB NE C 1.5T AT 2W | 681B017 | Hose assembly - windscreen washer - rear - renew | 1.1
HSHB NE C 1.5T AT 2W | 681B021 | Jets - windscreen washer - rear - renew | 0.2
HSHB NE C 1.5T AT 2W | 681B027 | Hose - windscreen washer - front - renew | 1.6
HSHB NE C 1.5T AT 2W | 681B030 | Seal - windscreen washer pump - renew | 1
HSHB NE C 1.5T AT 2W | 681B033 | Hose - windscreen washer - rear - renew | 1.4
HSHB NE C 1.5T AT 2W | 681C000 | Air inlet plenum
HSHB NE C 1.5T AT 2W | 681C002 | Air inlet plenum - renew | 0.4
HSHB NE C 1.5T AT 2W | 681C005 | Seal - air inlet plenum - left - renew | 0.4
HSHB NE C 1.5T AT 2W | 681C006 | Upper cover - air inlet plenum - left - renew | 0.2
HSHB NE C 1.5T AT 2W | 681C007 | Upper cover - air inlet plenum - right - renew | 0.2
HSHB NE C 1.5T AT 2W | 681C008 | Seal block - air inlet plenum side - left - renew | 0.2
HSHB NE C 1.5T AT 2W | 681C009 | Seal block - air inlet plenum side - right - renew | 0.2
HSHB NE C 1.5T AT 2W | 681C010 | Seal blocks - air inlet plenum side - both - renew | 0.2
HSHB NE C 1.5T AT 2W | 681C011 | Sealing strip - air inlet plenum - upper - renew | 0.4
HSHB NE C 1.5T AT 2W | 681C012 | Sealing strip - air inlet plenum - lower - renew | 0.4
HSHB NE C 1.5T AT 2W | 681C021 | Seal - air inlet plenum - right - renew | 0.4
HSHB NE C 1.5T AT 2W | 681C022 | Seals - air inlet plenum - both - renew | 0.4
HSHB NE C 1.5T AT 2W | 681C023 | Upper covers - air inlet plenum - both - renew | 0.3
HSHB NE C 1.5T AT 2W | 681C037 | Cover - air inlet plenum - left - renew | 0.2
HSHB NE C 1.5T AT 2W | 681C038 | Cover - air inlet plenum - right - renew | 0.2
HSHB NE C 1.5T AT 2W | 681C039 | Covers - air inlet plenum - both - renew | 0.2
HSHB NE C 1.5T AT 2W | 681C040 | Sealing strip - air inlet grille plenum support - renew | 0.5
HSHB NE C 1.5T AT 2W | 681C041 | Support - air inlet grille plenum - renew | 0.5
HSHB NE C 1.5T AT 2W | 6900000 | Upper exterior trim
HSHB NE C 1.5T AT 2W | 6910000 | Upper exierior trim
HSHB NE C 1.5T AT 2W | 691B000 | Roof rail
HSHB NE C 1.5T AT 2W | 691B001 | Rail assembly - fashion - left - renew | 1.3
HSHB NE C 1.5T AT 2W | 691B002 | Rail assembly - fashion - right - renew | 1.3
HSHB NE C 1.5T AT 2W | 691B003 | Rail assemblys - fashion - both - renew | 1.4
HSHB NE C 1.5T AT 2W | 691D000 | Door exterior finisher
HSHB NE C 1.5T AT 2W | 691D001 | Applique (film) assembly - front door window frame rear - left - renew | 0.3
HSHB NE C 1.5T AT 2W | 691D002 | Applique (film) assembly - front door window frame rear - right - renew | 0.3
HSHB NE C 1.5T AT 2W | 691D003 | Applique (films) assemblies - front door window frame rear - both - renew | 0.5
HSHB NE C 1.5T AT 2W | 691D004 | Applique (film) assembly - rear door window frame front - left - renew | 0.3
HSHB NE C 1.5T AT 2W | 691D005 | Applique (film) assembly - rear door window frame front - right - renew | 0.3
HSHB NE C 1.5T AT 2W | 691D006 | Applique (films) assemblies - rear door window frame front - both - renew | 0.5
HSHB NE C 1.5T AT 2W | 691D011 | Exterior finisher (film) - front door window - upper - left - renew | 0.3
HSHB NE C 1.5T AT 2W | 691D012 | Exterior finisher (film) - front door window - upper - right - renew | 0.3
HSHB NE C 1.5T AT 2W | 691D013 | Exterior finishers (films) - front door window - upper - both - renew | 0.5
HSHB NE C 1.5T AT 2W | 691D014 | Exterior finisher (film) - rear door window - upper - left - renew | 0.3
HSHB NE C 1.5T AT 2W | 691D015 | Exterior finisher (film) - rear door window - upper - right - renew | 0.3
HSHB NE D 1.5T AT 2W | 121H034 | Rear bearing - transmission intermediate shaft - renew | 8.7
HSHB NE D 1.5T AT 2W | 121H035 | Output shaft assembly - transmission - renew | 8.6
HSHB NE D 1.5T AT 2W | 121H036 | Rear bearing - transmission output shaft - renew | 8.5
HSHB NE D 1.5T AT 2W | 121H037 | Idler shaft assembly - transmission - renew | 7.6
HSHB NE D 1.5T AT 2W | 121H038 | Drive motor cooling oil pipe - transmission - renew | 7.9
HSHB NE D 1.5T AT 2W | 121H039 | O ring - drive motor cooling oil pipe - transmission - renew | 7.9
HSHB NE D 1.5T AT 2W | 121J000 | Park brake - automatic transmission
HSHB NE D 1.5T AT 2W | 121J024 | Connector - transmission harness - renew | 1.7
HSHB NE D 1.5T AT 2W | 121K000 | Pump - automatic transmission
HSHB NE D 1.5T AT 2W | 121K001 | Seal - automatic transmission pump - renew | 0.6
HSHB NE D 1.5T AT 2W | 121K003 | Automatic transmission pump - renew | 0.6
HSHB NE D 1.5T AT 2W | 121M000 | Differential - automatic transmission
HSHB NE D 1.5T AT 2W | 121M005 | Differential assembly - renew | 7.7
HSHB NE D 1.5T AT 2W | 121M010 | Differential bearing - clutch housing side - renew | 7.7
HSHB NE D 1.5T AT 2W | 121M011 | Differential bearing cup - clutch housing side - renew | 7.7
HSHB NE D 1.5T AT 2W | 121M012 | Differential bearing - transmission case side - renew | 7.7
HSHB NE D 1.5T AT 2W | 121M013 | Differential bearing cup - transmission case side - renew | 7.7
HSHB NE D 1.5T AT 2W | 121M014 | Shim - differential bearing - renew | 1.8
HSHB NE D 1.5T AT 2W | 1300000 | Power train control and diagnostic
HSHB NE D 1.5T AT 2W | 1310000 | Engine management
HSHB NE D 1.5T AT 2W | 131A000 | Engine control module
HSHB NE D 1.5T AT 2W | 131A001 | Engine control module - renew | 0.6
HSHB NE D 1.5T AT 2W | 131A005 | Engine control module - reprogram and code | 0.4
HSHB NE D 1.5T AT 2W | 1330000 | Specialty power train control
HSHB NE D 1.5T AT 2W | 133B000 | Specialty power train control unit
HSHB NE D 1.5T AT 2W | 133B001 | Vehicle control unit - renew | 1.6
HSHB NE D 1.5T AT 2W | 133B002 | Vehicle control module - reprogram and code | 0.8
HSHB NE D 1.5T AT 2W | 2100000 | Steering
HSHB NE D 1.5T AT 2W | 2110000 | Steering system
HSHB NE D 1.5T AT 2W | 211A000 | Steering rack
HSHB NE D 1.5T AT 2W | 211A002 | Boot kit - steering rack - left - renew | 1.3
HSHB NE D 1.5T AT 2W | 211A003 | Boot kit - steering rack - right - renew | 1.3
HSHB NE D 1.5T AT 2W | 211A004 | Boot kit - steering rack - both - renew | 1.5
HSHB NE D 1.5T AT 2W | 211A005 | Outer rod - steering rack - left - renew | 1.3
HSHB NE D 1.5T AT 2W | 211A006 | Outer rod - steering rack - right - renew | 1.3
HSHB NE D 1.5T AT 2W | 211A007 | Outer rods - steering rack - both - renew | 1.4
HSHB NE D 1.5T AT 2W | 211A008 | Inner rod - steering rack - left - renew | 1.4
HSHB NE D 1.5T AT 2W | 211A009 | Inner rod - steering rack - right - renew | 1.4
HSHB NE D 1.5T AT 2W | 211A010 | Inner rods - steering rack - both - renew | 1.6
HSHB NE D 1.5T AT 2W | 211A012 | Seal - input shaft - steering rack to grommet - renew | 0.6
HSHB NE D 1.5T AT 2W | 211A017 | Steering rack sub assembly - renew | 1.6
HSHB NE D 1.5T AT 2W | 211D000 | Steering column
HSHB NE D 1.5T AT 2W | 211D003 | Cover - steering column - upper - renew | 0.3
HSHB NE D 1.5T AT 2W | 211D004 | Cover - steering column - lower - renew | 0.2
HSHB NE D 1.5T AT 2W | 211D005 | Cover - steering column - set - renew | 0.3
HSHB NE D 1.5T AT 2W | 211D009 | Control module - electric column lock - renew | 0.8
HSHB NE D 1.5T AT 2W | 211D014 | Wheel alignment - check and adjust | 0.7
HSHB NE D 1.5T AT 2W | 211D015 | Steering column - upper - renew | 0.9
HSHB NE D 1.5T AT 2W | 211D016 | Intermediate shaft - steering column - renew | 0.4
HSHB NE D 1.5T AT 2W | 211D020 | Power steering control module - reprogram and code | 0.3
HSHB NE D 1.5T AT 2W | 2200000 | Suspension
HSHB NE D 1.5T AT 2W | 2210000 | Front suspension
HSHB NE D 1.5T AT 2W | 221A000 | Front shock absorber
HSHB NE D 1.5T AT 2W | 221A001 | Absorber strut - front - left - renew | 1.9
HSHB NE D 1.5T AT 2W | 221A002 | Absorber strut - front - right - renew | 1.9
HSHB NE D 1.5T AT 2W | 221A003 | Absorber struts - front - both - renew | 2.5
HSHB NE D 1.5T AT 2W | 221A004 | Dust cover - front suspension strut - left - renew | 1.9
HSHB NE D 1.5T AT 2W | 221A005 | Dust cover - front suspension strut - right - renew | 1.9
HSHB NE D 1.5T AT 2W | 221A006 | Dust covers - front suspension strut - both - renew | 2.4
HSHB NE D 1.5T AT 2W | 221A007 | Bumper - front suspension strut - left - renew | 1.8
HSHB NE D 1.5T AT 2W | 221A008 | Bumper - front suspension strut - front - right - renew | 1.8
HSHB NE D 1.5T AT 2W | 611B000 | Rear windscreen
HSHB NE D 1.5T AT 2W | 611B001 | Windscreen - rear - renew | 1.9
HSHB NE D 1.5T AT 2W | 6200000 | Bumpers - fascia & grille
HSHB NE D 1.5T AT 2W | 6210000 | Bumper
HSHB NE D 1.5T AT 2W | 621A000 | Front bumper
HSHB NE D 1.5T AT 2W | 621A001 | Fascia - front bumper - renew | 1.3
HSHB NE D 1.5T AT 2W | 621A004 | Grille - radiator - front bumper - renew | 0.9
HSHB NE D 1.5T AT 2W | 621A008 | Cover - towing eye - front bumper - renew | 0.2
HSHB NE D 1.5T AT 2W | 621A012 | Bar - front bumper impact - renew | 1.3
HSHB NE D 1.5T AT 2W | 621A016 | Undertray - front bumper - renew | 0.4
HSHB NE D 1.5T AT 2W | 621A018 | Grille - front bumper - lower - rene | 1.2
HSHB NE D 1.5T AT 2W | 621A022 | Cover - fog lamp - front bumper - left - renew | 0.7
HSHB NE D 1.5T AT 2W | 621A023 | Cover - fog lamp - front bumper - right - renew | 0.7
HSHB NE D 1.5T AT 2W | 621A025 | Bracket - front bumper mounting - rear - left - renew | 0.8
HSHB NE D 1.5T AT 2W | 621A026 | Bracket - front bumper mounting - rear - right - renew | 0.8
HSHB NE D 1.5T AT 2W | 621A027 | Brackets - front bumper mounting - rear - both - renew | 0.9
HSHB NE D 1.5T AT 2W | 621A030 | Panel - front bumper - lower - renew | 0.8
HSHB NE D 1.5T AT 2W | 621A031 | Covers - fog lamp - front bumper - both - renew | 0.8
HSHB NE D 1.5T AT 2W | 621A041 | Bracket - front bumper mounting - middle - renew | 0.9
HSHB NE D 1.5T AT 2W | 621A042 | Bezel - fog lamp - front bumper - left - renew | 0.9
HSHB NE D 1.5T AT 2W | 621A043 | Bezel - fog lamp - front bumper - right - renew | 0.9
HSHB NE D 1.5T AT 2W | 621A044 | Bezels - fog lamp - front bumper - both - renew | 1
HSHB NE D 1.5T AT 2W | 621A055 | Mount - front licence scutcheon - renew | 0.9
HSHB NE D 1.5T AT 2W | 621A056 | Grille assembly - radiator - middle - renew | 0.9
HSHB NE D 1.5T AT 2W | 621A065 | Fascia - front bumper - upper - renew | 1.2
HSHB NE D 1.5T AT 2W | 621A066 | Fascia - front bumper - lower - renew | 1.1
HSHB NE D 1.5T AT 2W | 621B000 | Rear bumper
HSHB NE D 1.5T AT 2W | 621B001 | Fascia - rear bumper - renew | 0.7
HSHB NE D 1.5T AT 2W | 621B004 | Fascia - rear bumper - lower - renew | 0.7
HSHB NE D 1.5T AT 2W | 621B005 | Bracket - rear bumper support - rear - left - renew | 0.6
HSHB NE D 1.5T AT 2W | 621B006 | Bracket - rear bumper support - rear - right - renew | 0.6
HSHB NE D 1.5T AT 2W | 621B007 | Brackets - rear bumper support - rear - both - renew | 0.6
HSHB NE D 1.5T AT 2W | 621B008 | Bracket - rear bumper support - middle - left - renew | 0.6
HSHB NE D 1.5T AT 2W | 621B009 | Bracket - rear bumper support - middle - right - renew | 0.6
HSHB NE D 1.5T AT 2W | 621B010 | Brackets - rear bumper support - middle - both - renew | 0.6
HSHB NE D 1.5T AT 2W | 621B018 | Bar - rear bumper impact - renew | 0.8
HSHB NE D 1.5T AT 2W | 621B020 | Cover - towing eye - rear bumper - renew | 0.2
HSHB NE D 1.5T AT 2W | 621B025 | Protect panel - rear bumper - lower - renew | 0.6
HSHB NE D 1.5T AT 2W | 621B031 | Bracket - rear bumper mounting - center - renew | 0.6
HSHB NE D 1.5T AT 2W | 621B053 | Bracket - rear bumper support - front - left - renew | 0.6
HSHB NE D 1.5T AT 2W | 621B054 | Bracket - rear bumper support - front - right - renew | 0.6
HSHB NE D 1.5T AT 2W | 621B055 | Brackets - rear bumper support - front - both - renew | 0.7
HSHB NE D 1.5T AT 2W | 621B061 | Pad - rear bumper - renew | 0.8
HSHB NE D 1.5T AT 2W | 621C000 | Wheel arch liner
HSHB NE D 1.5T AT 2W | 621C001 | Liner - wheel arch - front - left - renew | 0.4
HSHB NE D 1.5T AT 2W | 621C002 | Liner - wheel arch - front - right - renew | 0.4
HSHB NE D 1.5T AT 2W | 621C003 | Liners - wheel arch - front - both - renew | 0.5
HSHB NE D 1.5T AT 2W | 621C010 | Liner - wheel arch - rear - left - renew | 0.4
HSHB NE D 1.5T AT 2W | 621C011 | Liner - wheel arch - rear - right - renew | 0.4
HSHB NE D 1.5T AT 2W | 621C012 | Liners - wheel arch - rear - both - renew | 0.5
HSHB NE D 1.5T AT 2W | 621C027 | Deflector - front wheel arch liner - left - renew | 0.3
HSHB NE D 1.5T AT 2W | 621C028 | Deflector - front wheel arch liner - right - renew | 0.3
HSHB NE D 1.5T AT 2W | 621C029 | Deflectors - front wheel arch liner - both - renew | 0.4
HSHB NE D 1.5T AT 2W | 621D000 | Rear license plate applique
HSHB NE D 1.5T AT 2W | 621D001 | Applique - rear license plate - renew | 0.3
HSHB NE D 1.5T AT 2W | 621D006 | Cover - lamp - rear license plate - renew | 0.2
HSHB NE D 1.5T AT 2W | 621D007 | Seal - rear license plate applique - renew | 0.5
HSHB NE D 1.5T AT 2W | 6300000 | Roof closure
HSHB NE D 1.5T AT 2W | 6310000 | Sunroof
HSHB NE D 1.5T AT 2W | 631A000 | Sliding and sunroof
HSHB NE C 1.5T AT 2W | 5500000 | Painting
HSHB NE C 1.5T AT 2W | 5510000 | Vehicle
HSHB NE C 1.5T AT 2W | 551A000 | Body assembly
HSHB NE C 1.5T AT 2W | 551A005 | Body - entire - color/clear coat | 12
HSHB NE C 1.5T AT 2W | 551A006 | Body - entire - refinish/clear coat | 17.2
HSHB NE C 1.5T AT 2W | 551A011 | Body - entire - polishing | 2
HSHB NE C 1.5T AT 2W | 5520000 | Body
HSHB NE C 1.5T AT 2W | 552A000 | Bonnet
HSHB NE C 1.5T AT 2W | 552A001 | Bonnet - entire - color/clear coat | 1.8
HSHB NE C 1.5T AT 2W | 552A002 | Bonnet - entire - refinsh/clear coat | 2.5
HSHB NE C 1.5T AT 2W | 552A003 | Bonnet - entire - polishing | 0.4
HSHB NE C 1.5T AT 2W | 552A004 | Bonnet - part - polishing | 0.2
HSHB NE C 1.5T AT 2W | 552A005 | Hinge - bonnet - left - color/clear coat | 0.3
HSHB NE C 1.5T AT 2W | 552A006 | Hinge - bonnet - right - color/clear coat | 0.3
HSHB NE C 1.5T AT 2W | 552B000 | Roof
HSHB NE C 1.5T AT 2W | 552B001 | Roof - color/clear coat | 2.3
HSHB NE C 1.5T AT 2W | 552B002 | Roof - refinish/clear coat | 2.9
HSHB NE C 1.5T AT 2W | 552B003 | Roof - polishing | 0.5
HSHB NE C 1.5T AT 2W | 552E000 | Tailgate
HSHB NE C 1.5T AT 2W | 552E001 | Tailgate - color/clear coat | 1.5
HSHB NE C 1.5T AT 2W | 552E002 | Tailgate - refinish/clear coat | 2
HSHB NE C 1.5T AT 2W | 552E003 | Tailgate - polishing | 0.3
HSHB NE C 1.5T AT 2W | 552E004 | Applique - license plate - tailgate - refinish/clear coat | 0.3
HSHB NE C 1.5T AT 2W | 552E005 | Applique - license plate - tailgate - color/clear coat | 0.3
HSHB NE C 1.5T AT 2W | 552E006 | Hinge - tailgate - left - color/clear coat | 0.3
HSHB NE C 1.5T AT 2W | 552E007 | Hinge - tailgate - right - color/clear coat | 0.3
HSHB NE C 1.5T AT 2W | 552F000 | Front door
HSHB NE C 1.5T AT 2W | 552F009 | Door - front - right - color/clear coat | 1.9
HSHB NE C 1.5T AT 2W | 552F010 | Door - front - right - refinish/clear coat | 2.4
HSHB NE C 1.5T AT 2W | 552F011 | Door - front - left - color/clear coat | 1.9
HSHB NE C 1.5T AT 2W | 552F012 | Door - front - left - refinish/clear coat | 2.4
HSHB NE C 1.5T AT 2W | 552F013 | Hinge assembly - front side door - right - upper - color/clear coat | 0.3
HSHB NE C 1.5T AT 2W | 552F014 | Hinge assembly - front side door - left - upper - color/clear coat | 0.3
HSHB NE C 1.5T AT 2W | 552F015 | Door - front - left - polishing | 0.2
HSHB NE C 1.5T AT 2W | 552F016 | Door - front - right - polishing | 0.2
HSHB NE C 1.5T AT 2W | 552F017 | Outer handle - front door - left - color/clear coat | 0.6
HSHB NE C 1.5T AT 2W | 552F018 | Cover - lock cylinder housing - front door - left - color/clear coat | 0.5
HSHB NE C 1.5T AT 2W | 552F019 | Outer handle - front door - right - color/clear coat | 0.6
HSHB NE C 1.5T AT 2W | 552F020 | Cover - lock cylinder housing - front door - right - color/clear coat | 0.5
HSHB NE C 1.5T AT 2W | 552F021 | Hinge assembly - front side door - right - lower - color/clear coat | 0.3
HSHB NE C 1.5T AT 2W | 552F022 | Hinge assembly - front side door - left - lower - color/clear coat | 0.3
HSHB NE C 1.5T AT 2W | 552G000 | Rear door
HSHB NE C 1.5T AT 2W | 552G009 | Door - rear - right - color/clear coat | 1.7
HSHB NE C 1.5T AT 2W | 552G010 | Door - rear - right - refinish/clear coat | 2.1
HSHB NE C 1.5T AT 2W | 552G011 | Door - rear - left - color/clear coat | 1.7
HSHB NE C 1.5T AT 2W | 552G012 | Door - rear - left - refinish/clear coat | 2.1
HSHB NE C 1.5T AT 2W | 552G013 | Hinge assembly - rearside door - right - upper - color/clear coat | 0.3
HSHB NE C 1.5T AT 2W | 552G014 | Hinge assembly - rear side door - left - upper - color/clear coat | 0.3
HSHB NE C 1.5T AT 2W | 552G015 | Door - rear - left - polishing | 0.2
HSHB NE C 1.5T AT 2W | 552G016 | Door - rear - right - polishing | 0.2
HSHB NE C 1.5T AT 2W | 552G017 | Outer handle - rear door - left - color/clear coat | 0.6
HSHB NE C 1.5T AT 2W | 552G018 | Cover - lock cylinder housing - rear door - left - color/clear coat | 0.5
HSHB NE C 1.5T AT 2W | 552G019 | Outer handle - rear door - right - color/clear coat | 0.6
HSHB NE C 1.5T AT 2W | 552G020 | Cover - lock cylinder housing - rear door - right - color/clear coat | 0.5
HSHB NE C 1.5T AT 2W | 552G021 | Hinge assembly - rear side door - right - lower - color/clear coat | 0.3
HSHB NE C 1.5T AT 2W | 552G022 | Hinge assembly - rear side door - left - lower - color/clear coat | 0.3
HSHB NE C 1.5T AT 2W | 552H000 | Front fender
HSHB NE C 1.5T AT 2W | 552H001 | Fender - front - right - color/clear coat | 1.1
HSHB NE D 1.5T AT 2W | 111D054 | Plug - cylinder head core hole - renew | 1.5
HSHB NE D 1.5T AT 2W | 111D055 | Bolts - cylinder head - set - renew | 7.1
HSHB NE D 1.5T AT 2W | 111D063 | Caps - valve spring - set - renew | 8.3
HSHB NE D 1.5T AT 2W | 111D064 | Arm assembly - valve rocker - each - renew | 4.6
HSHB NE D 1.5T AT 2W | 111D065 | Collet - valve - each - renew | 7.2
HSHB NE D 1.5T AT 2W | 111D076 | Springs - valve - set - renew | 8.3
HSHB NE D 1.5T AT 2W | 111D077 | Cap - valve spring - each - renew | 7.2
HSHB NE D 1.5T AT 2W | 111D078 | Arm assemblies - valve rocker - set - renew | 4.9
HSHB NE D 1.5T AT 2W | 111D079 | Collets - valve - set - renew | 8.3
HSHB NE D 1.5T AT 2W | 111D081 | Plug - cylinder head water jacket - renew | 2.1
HSHB NE D 1.5T AT 2W | 111D082 | Plug - cylinder head oil hole - renew | 4.6
HSHB NE D 1.5T AT 2W | 111E000 | Engine breather hose
HSHB NE D 1.5T AT 2W | 111E003 | Breather hose assembly - camshaft intake plenum - renew | 0.3
HSHB NE D 1.5T AT 2W | 111E005 | Positive crankcase ventilation tube assembly - renew | 0.3
HSHB NE D 1.5T AT 2W | 111E007 | Fitting - positive crankcase ventilation hose - renew | 0.2
HSHB NE D 1.5T AT 2W | 111E008 | Ring O - positive crankcase ventilation hose fitting - renew | 0.2
HSHB NE D 1.5T AT 2W | 111G000 | Intake manifold
HSHB NE D 1.5T AT 2W | 111G004 | Valve - evaporation emission control - renew | 0.3
HSHB NE D 1.5T AT 2W | 111G007 | Gasket - intake manifold chamber - renew | 0.5
HSHB NE D 1.5T AT 2W | 111G008 | Gasket - intake manifold to throttle body - renew | 0.3
HSHB NE D 1.5T AT 2W | 111G022 | Manifold assembly - intake - renew | 0.5
HSHB NE D 1.5T AT 2W | 111G027 | Hose/pipe - evaporative emission control valve to intake manifold - renew | 0.3
HSHB NE D 1.5T AT 2W | 111G033 | Intake manifold cover - upper - renew | 0.4
HSHB NE D 1.5T AT 2W | 111G034 | Intake manifold cover - lower - renew | 0.4
HSHB NE D 1.5T AT 2W | 111G035 | Bracket - evaporation emission canister purge pipe - renew | 0.2
HSHB NE D 1.5T AT 2W | 111G038 | Hose/pipe - evaporation emission control valve to inlet pipe - renew | 0.3
HSHB NE D 1.5T AT 2W | 111H000 | Oil pump and oil filter and oil cooler
HSHB NE D 1.5T AT 2W | 111H001 | Pump - oil - renew | 1.7
HSHB NE D 1.5T AT 2W | 111H002 | Oil seal - crankshaft - front - renew | 5.5
HSHB NE D 1.5T AT 2W | 111H003 | Gasket - oil pump - renew | 1.7
HSHB NE D 1.5T AT 2W | 111H004 | Filter - oil - renew | 0.5
HSHB NE D 1.5T AT 2W | 111H008 | Cooler - oil - renew | 2.3
HSHB NE D 1.5T AT 2W | 111H018 | Sprocket - oil pump - renew | 1.6
HSHB NE D 1.5T AT 2W | 111H020 | Chain - oil pump roller - renew | 5.6
HSHB NE D 1.5T AT 2W | 111H021 | Tensioner - oil pump roller chain - renew | 5.5
HSHB NE D 1.5T AT 2W | 111H026 | Oil cooler gasket - renew | 2.3
HSHB NE D 1.5T AT 2W | 111H038 | Gasket - oil pump suction pipe - renew | 0.8
HSHB NE D 1.5T AT 2W | 111H040 | Valve - oil pump flow control - renew | 0.8
HSHB NE D 1.5T AT 2W | 111I000 | Sump and dipstick
HSHB NE D 1.5T AT 2W | 111I002 | Pan - engine oil - renew | 1.6
HSHB NE D 1.5T AT 2W | 111I003 | Washer - sealing - engine oil pan plug - renew | 0.5
HSHB NE D 1.5T AT 2W | 111I006 | Engine dipstick - renew | 0.2
HSHB NE D 1.5T AT 2W | 111I010 | Engine oil pan drain plug - renew | 0.5
HSHB NE D 1.5T AT 2W | 111I012 | Tray - windage - renew | 1.6
HSHB NE D 1.5T AT 2W | 111I015 | Gasket - engine dipstick - renew | 0.2
HSHB NE D 1.5T AT 2W | 111I016 | Lower oil pan - engine - renew | 0.8
HSHB NE D 1.5T AT 2W | 111I017 | Pipe - positive crankcase ventilation oil return - renew | 1.6
HSHB NE D 1.5T AT 2W | 111I018 | Ring O - positive crankcase ventilation oil return pipe - renew | 1.6
HSHB NE D 1.5T AT 2W | 111J000 | Front timing belt/chain and cover
HSHB NE D 1.5T AT 2W | 111J011 | Tensioner - timing belt/chain - camshaft - renew | 5.6
HSHB NE D 1.5T AT 2W | 111J014 | Gear - timing belt/chain - crankshaft - renew | 5.6
HSHB NE D 1.5T AT 2W | 111J015 | Pulley - crankshaft - renew | 0.9
HSHB NE D 1.5T AT 2W | 111J030 | Timing belt - renew | 5.6
HSHB NE D 1.5T AT 2W | 111J031 | Cover and/or gasket - timing chain - renew | 5.5
HSHB NE D 1.5T AT 2W | 111J034 | Rail - clamping sliding - tensioner - renew | 5.6
HSHB NE D 1.5T AT 2W | 111J035 | Rail - sliding - renew | 5.6
HSHB NE D 1.5T AT 2W | 111J036 | Rail - upper sliding - renew | 5.6
HSHB NE D 1.5T AT 2W | 111J038 | Washer - tensioner - timing belt/chain - camshaft - renew | 5.6
HSHB NE D 1.5T AT 2W | 111J042 | Camshaft position intake actuator - renew | 0.3
HSHB NE D 1.5T AT 2W | 111J043 | Camshaft position exhaust actuator - renew | 0.3
HSHB NE D 1.5T AT 2W | 111J056 | Seal - camshaft position intake actuator valve - renew | 0.3
HSHB NE D 1.5T AT 2W | 432B008 | Bracket - reinforcement - grab handle - front door - right - renew | 0.4
HSHB NE D 1.5T AT 2W | 432B009 | Handle assembly - inner - front door - right - renew | 0.4
HSHB NE D 1.5T AT 2W | 432B010 | Panel - rear mirror - front door - right - renew | 0.2
HSHB NE D 1.5T AT 2W | 432B025 | Cap - front door inner handle bolt - right - renew | 0.2
HSHB NE D 1.5T AT 2W | 432C000 | Rear door casing
HSHB NE D 1.5T AT 2W | 432C007 | Water deflector - rear door - left - renew | 0.5
HSHB NE D 1.5T AT 2W | 432C008 | Water deflector - rear door - right - renew | 0.5
HSHB NE D 1.5T AT 2W | 432C009 | Water deflectors - rear door - both - renew | 0.8
HSHB NE D 1.5T AT 2W | 432C010 | Trim panel assembly - rear door - left - renew | 0.4
HSHB NE D 1.5T AT 2W | 432C011 | Trim panel assembly - rear door - right - renew | 0.4
HSHB NE D 1.5T AT 2W | 432C012 | Trim panel assemblies - rear door - both - renew | 0.5
HSHB NE D 1.5T AT 2W | 432C025 | Bracket - reinforcement - grab handle - rear door - left - renew | 0.3
HSHB NE D 1.5T AT 2W | 432C026 | Bracket - reinforcement - grab handle - rear door - right - renew | 0.4
HSHB NE D 1.5T AT 2W | 432C027 | Brackets - reinforcement - grab handle - rear door - both - renew | 0.5
HSHB NE D 1.5T AT 2W | 432C028 | Handle assembly - inner - rear door - left - renew | 0.4
HSHB NE D 1.5T AT 2W | 432C029 | Handle assembly - inner - rear door - right - renew | 0.4
HSHB NE D 1.5T AT 2W | 432C030 | Handle assemblies - inner - rear door - both - renew | 0.7
HSHB NE D 1.5T AT 2W | 432C046 | Trim finisher - inner - quarter - rear - left - renew | 0.2
HSHB NE D 1.5T AT 2W | 432C047 | Trim finisher - inner - quarter - rear - right - renew | 0.2
HSHB NE D 1.5T AT 2W | 432C048 | Trim finishers - inner - quarter - rear - both - renew | 0.2
HSHB NE D 1.5T AT 2W | 432C051 | Cover - rear door speaker - left - renew | 0.2
HSHB NE D 1.5T AT 2W | 432C052 | Cover - rear door speaker - right - renew | 0.2
HSHB NE D 1.5T AT 2W | 432C053 | Covers - rear door speaker - both - renew | 0.2
HSHB NE D 1.5T AT 2W | 432C054 | Cap - rear door inner handle bolt - left - renew | 0.2
HSHB NE D 1.5T AT 2W | 432C055 | Cap - rear door inner handle bolt - right - renew | 0.2
HSHB NE D 1.5T AT 2W | 432C056 | Caps - rear door inner handle bolt - both - renew | 0.2
HSHB NE D 1.5T AT 2W | 432C060 | Cap - rear door trim panel armrest bolt - left - renew | 0.2
HSHB NE D 1.5T AT 2W | 432C061 | Cap - rear door trim panel armrest bolt - right - renew | 0.2
HSHB NE D 1.5T AT 2W | 432C062 | Caps - rear door trim panel armrest bolt - both - renew | 0.2
HSHB NE D 1.5T AT 2W | 4330000 | Roof trim
HSHB NE D 1.5T AT 2W | 433A000 | Heading roof
HSHB NE D 1.5T AT 2W | 433A001 | Panel - heading roof - renew | 1.3
HSHB NE D 1.5T AT 2W | 433A007 | Roof console - renew | 0.3
HSHB NE D 1.5T AT 2W | 433B000 | Grab handle
HSHB NE D 1.5T AT 2W | 433B002 | Handle - grab - front - passenger - renew | 0.2
HSHB NE D 1.5T AT 2W | 433B004 | Handle - grab - rear - left - renew | 0.2
HSHB NE D 1.5T AT 2W | 433B005 | Handle - grab - rear - right - renew | 0.2
HSHB NE D 1.5T AT 2W | 433B006 | Handles - grab - rear - both - renew | 0.3
HSHB NE D 1.5T AT 2W | 433C000 | Sun visor
HSHB NE D 1.5T AT 2W | 433C001 | Sun visor - driver - renew | 0.3
HSHB NE D 1.5T AT 2W | 433C002 | Sun visor - passenger - renew | 0.3
HSHB NE D 1.5T AT 2W | 433C003 | Sun visors - both - renew | 0.3
HSHB NE D 1.5T AT 2W | 433C004 | Retaining clip - sun visor - renew | 0.3
HSHB NE D 1.5T AT 2W | 433C017 | Cover - retainer - sun visor - driver - renew | 0.2
HSHB NE D 1.5T AT 2W | 433C018 | Cover - retainer - sun visor - passenger - renew | 0.2
HSHB NE D 1.5T AT 2W | 433C019 | Covers - retainer - sun visor - both - renew | 0.2
HSHB NE D 1.5T AT 2W | 433C020 | Lamp - vanity mirror illumination - sun visor - driver - renew | 0.3
HSHB NE D 1.5T AT 2W | 433C021 | Lamp - vanity mirror illumination - sun visor - passenger - renew | 0.3
HSHB NE D 1.5T AT 2W | 433C022 | Lamps - vanity mirror illumination - sun visor - both - renew | 0.3
HSHB NE D 1.5T AT 2W | 4340000 | Floor trim
HSHB NE D 1.5T AT 2W | 434A000 | Carpet
HSHB NE D 1.5T AT 2W | 434A001 | Carpet - floor panel - renew | 1
HSHB NE D 1.5T AT 2W | 434A002 | Insulator - rear seat cushion - lower - renew | 0.5
HSHB NE D 1.5T AT 2W | 434A003 | Footrest - renew | 0.3
HSHB NE D 1.5T AT 2W | 434A015 | Cover - driver footrest - renew | 0.2
HSHB NE D 1.5T AT 2W | 434A017 | Insulator - floor panel carpet - rear - renew | 0.2
HSHB NE D 1.5T AT 2W | 434A031 | Insulator - bottom - renew | 0.7
HSHB NE D 1.5T AT 2W | 4350000 | Decklid trim
HSHB NE D 1.5T AT 2W | 435A000 | Decklid trim
HSHB NE D 1.5T AT 2W | C11F018 | Window division channels - rear door - right - renew | 0.6
HSHB NE D 1.5T AT 2W | C11F031 | Glass - quarter window - fixed - left - renew | 1.1
HSHB NE D 1.5T AT 2W | C11F032 | Glass - quarter window - fixed - right - renew | 1.1
HSHB NE D 1.5T AT 2W | C11F033 | Glasses - quarter window - fixed - both - renew | 2
HSHB NE D 1.5T AT 2W | C120000 | Rear side door
HSHB NE D 1.5T AT 2W | C12A000 | Rear door
HSHB NE D 1.5T AT 2W | C12A001 | Door assembly - rear - left - renew | 1.5
HSHB NE D 1.5T AT 2W | C12A002 | Hinge - left rear door - upper - renew | 0.5
HSHB NE D 1.5T AT 2W | C12A003 | Hinge - left rear door - lower - renew | 0.5
HSHB NE D 1.5T AT 2W | C12A004 | Hinges - left rear door - both - renew | 0.7
HSHB NE D 1.5T AT 2W | C12A005 | Hinges - rear door - left - adjust | 0.3
HSHB NE D 1.5T AT 2W | C12A006 | Door check - rear door - left - renew | 0.4
HSHB NE D 1.5T AT 2W | C12A007 | Door check - rear door - right - renew | 0.4
HSHB NE D 1.5T AT 2W | C12A008 | Door checks - rear door - both - renew | 0.7
HSHB NE D 1.5T AT 2W | C12A013 | Door assembly - rear - right - renew | 1.5
HSHB NE D 1.5T AT 2W | C12A014 | Door assemblies - rear - both - renew | 2.7
HSHB NE D 1.5T AT 2W | C12A015 | Hinge - right rear door - upper - renew | 0.5
HSHB NE D 1.5T AT 2W | C12A016 | Hinge - right rear door - lower - renew | 0.5
HSHB NE D 1.5T AT 2W | C12A017 | Hinges - right rear door - both - renew | 0.7
HSHB NE D 1.5T AT 2W | C12A021 | Hinges - rear door - right - adjust | 0.3
HSHB NE D 1.5T AT 2W | C12A022 | Hinges - rear door - both - adjust | 0.4
HSHB NE D 1.5T AT 2W | C12A026 | Cap - rear side hinge pivot stop bolt - left - renew | 0.2
HSHB NE D 1.5T AT 2W | C12A027 | Cap - rear side hinge pivot stop bolt - right - renew | 0.2
HSHB NE D 1.5T AT 2W | C12A028 | Caps - rear side hinge pivot stop bolt - both - renew | 0.2
HSHB NE D 1.5T AT 2W | C12B000 | Rear door glass regulator
HSHB NE D 1.5T AT 2W | C12B001 | Glass regulator - rear door - left - renew | 0.7
HSHB NE D 1.5T AT 2W | C12B002 | Glass regulator - rear door - right - renew | 0.7
HSHB NE D 1.5T AT 2W | C12B003 | Glass regulators - rear door - both - renew | 1.1
HSHB NE D 1.5T AT 2W | C12B006 | Glass regulator - rear door - left - adjust | 0.5
HSHB NE D 1.5T AT 2W | C12B011 | Glass regulator - rear door - right - adjust | 0.5
HSHB NE D 1.5T AT 2W | C12B012 | Glass regulators - rear door - both - adjust | 0.7
HSHB NE D 1.5T AT 2W | C12B013 | Motor - side window regulator - rear - left - renew | 0.6
HSHB NE D 1.5T AT 2W | C12B014 | Motor - side window regulator - rear - right - renew | 0.6
HSHB NE D 1.5T AT 2W | C12B015 | Motors - side window regulator - rear - both - renew | 1
HSHB NE D 1.5T AT 2W | C12D000 | Rear door handle and lock
HSHB NE D 1.5T AT 2W | C12D001 | Latch - rear door - left - renew | 0.5
HSHB NE D 1.5T AT 2W | C12D002 | Latch - rear door - right - renew | 0.5
HSHB NE D 1.5T AT 2W | C12D003 | Latches - rear door - both - renew | 0.7
HSHB NE D 1.5T AT 2W | C12D004 | Striker - rear door - left - renew | 0.3
HSHB NE D 1.5T AT 2W | C12D005 | Striker - rear door - right - renew | 0.3
HSHB NE D 1.5T AT 2W | C12D006 | Strikers - rear door - both - renew | 0.4
HSHB NE D 1.5T AT 2W | C12D007 | Lock cylinder cover - rear door - left - renew | 0.3
HSHB NE D 1.5T AT 2W | C12D008 | Lock cylinder cover - rear door - right - renew | 0.3
HSHB NE D 1.5T AT 2W | C12D009 | Lock cylinder covers - rear door - both - renew | 0.4
HSHB NE D 1.5T AT 2W | C12D010 | Backplate assembly - outer handle - rear door - left - renew | 0.5
HSHB NE D 1.5T AT 2W | C12D011 | Backplate assembly - outer handle - rear door - right - renew | 0.5
HSHB NE D 1.5T AT 2W | C12D012 | Backplate assemblies - outer handle - rear door - both - renew | 0.8
HSHB NE D 1.5T AT 2W | C12D013 | Rod - rear door outer handle - left - renew | 0.5
HSHB NE D 1.5T AT 2W | C12D014 | Rod - rear door outer handle - right - renew | 0.5
HSHB NE D 1.5T AT 2W | C12D015 | Rods - rear door outer handle - both - renew | 0.8
HSHB NE D 1.5T AT 2W | C12D016 | Cable assembly - rear door inner handle - left - renew | 0.5
HSHB NE D 1.5T AT 2W | C12D017 | Cable assembly - rear door inner handle - right - renew | 0.5
HSHB NE D 1.5T AT 2W | C12D018 | Cable assemblies - rear door inner handle - both - renew | 0.7
HSHB NE D 1.5T AT 2W | C12D019 | Outer handle - rear door - left - renew | 0.3
HSHB NE D 1.5T AT 2W | C12D020 | Outer handle - rear door - right - renew | 0.3
HSHB NE D 1.5T AT 2W | C12D021 | Outer handles - rear door - both - renew | 0.4
HSHB NE D 1.5T AT 2W | C12D026 | Gasket - rear door outer handle - left - rear - renew | 0.3
HSHB NE C 1.5T AT 2W | 121C082 | Clutch housing - renew | 7.6
HSHB NE C 1.5T AT 2W | 121C083 | Gasket - automatic transmission cover - renew | 7.6
HSHB NE C 1.5T AT 2W | 121C089 | O ring - transmission suction filter - renew | 7.6
HSHB NE C 1.5T AT 2W | 121C090 | Washer - auto transmission filler plug - renew | 0.3
HSHB NE C 1.5T AT 2W | 121C091 | Washer - auto transmission drain plug - renew | 0.5
HSHB NE C 1.5T AT 2W | 121C107 | Cover - high voltage harness - renew | 0.4
HSHB NE C 1.5T AT 2W | 121C115 | Lock plate - bearing - electric drive unit - renew | 7.6
HSHB NE C 1.5T AT 2W | 121C127 | Sensor - oil temperature - transmission - renew | 0.5
HSHB NE C 1.5T AT 2W | 121C128 | O ring - transmission oil cooller - renew | 0.8
HSHB NE C 1.5T AT 2W | 121C129 | Clutch assembly - transmission - renew | 7
HSHB NE C 1.5T AT 2W | 121C130 | Motor - clutch lever actuator - transmission - renew | 1.7
HSHB NE C 1.5T AT 2W | 121C131 | Gear actuator - transmission - renew | 1.8
HSHB NE C 1.5T AT 2W | 121C132 | O ring - gear actuator - transmission - renew | 1.8
HSHB NE C 1.5T AT 2W | 121C133 | O ring - inspection window plate - transmission - renew | 0.4
HSHB NE C 1.5T AT 2W | 121C134 | Shift fork A assembly - transmission- renew | 8.4
HSHB NE C 1.5T AT 2W | 121C135 | Shift fork B assembly - transmission - renew | 8.4
HSHB NE C 1.5T AT 2W | 121C136 | Shift fork C assembly - transmission - renew | 8.4
HSHB NE C 1.5T AT 2W | 121C137 | Shift fork D assembly - transmission - renew | 8.4
HSHB NE C 1.5T AT 2W | 121C138 | Sleeve - shift fork D assembly - transmission - renew | 8.4
HSHB NE C 1.5T AT 2W | 121C139 | Lever - shift fork D assembly - transmission - renew | 8.4
HSHB NE C 1.5T AT 2W | 121C140 | O ring - shift fork lever D support assembly - transmission - renew | 8.4
HSHB NE C 1.5T AT 2W | 121C141 | Support assembly - shift fork lever D - transmission - renew | 0.8
HSHB NE C 1.5T AT 2W | 121C142 | Shift rail - transmission - renew | 7.7
HSHB NE C 1.5T AT 2W | 121C143 | Detent - transmission - renew | 0.3
HSHB NE C 1.5T AT 2W | 121C145 | Lock plate - bearing - electric drive unit input shaft - renew | 7.6
HSHB NE C 1.5T AT 2W | 121C146 | Lock plate - bearing - electric drive unit intermediate shaft - renew | 7.6
HSHB NE C 1.5T AT 2W | 121G000 | Housing assembly - automatic transmission
HSHB NE C 1.5T AT 2W | 121G014 | Oil dam - input shaft - renew | 8.3
HSHB NE C 1.5T AT 2W | 121G032 | Clutch lever actuator - transmission - renew | 7.1
HSHB NE C 1.5T AT 2W | 121G033 | Guide tube - clutch assembly - transmission - renew | 7.2
HSHB NE C 1.5T AT 2W | 121G034 | Release bearing - clutch assembly - transmission - renew | 7
HSHB NE C 1.5T AT 2W | 121G035 | Adjuster shim - clutch assembly - transmission - renew | 7
HSHB NE C 1.5T AT 2W | 121G036 | Front bearing - input shaft - transmission - renew | 7.7
HSHB NE C 1.5T AT 2W | 121G037 | Front bearing - intermediate shaft - transmission - renew | 7.7
HSHB NE C 1.5T AT 2W | 121G038 | Front bearing - outnput shaft - transmission - renew | 7.7
HSHB NE C 1.5T AT 2W | 121G039 | Front bearing - idler shaft - transmission - renew | 7.7
HSHB NE C 1.5T AT 2W | 121G040 | Oil dam - output shaft - transmission - renew | 8.3
HSHB NE C 1.5T AT 2W | 121G041 | Oil dam - intermediate shaft - transmission - renew | 8.3
HSHB NE C 1.5T AT 2W | 121G042 | Baffle - transmission case side - renew | 8.3
HSHB NE C 1.5T AT 2W | 121G043 | Baffle - clutch housing side - renew | 7.5
HSHB NE C 1.5T AT 2W | 121G044 | Washer - clutch release bearing - transmission - renew | 7
HSHB NE C 1.5T AT 2W | 121G045 | Engagement module - clutch - transmission - renew | 7.2
HSHB NE C 1.5T AT 2W | 121H000 | Drive machine assembly - automatic transmission
HSHB NE C 1.5T AT 2W | 121H030 | Input shaft assembly - transmission - renew | 8.6
HSHB NE C 1.5T AT 2W | 121H031 | Rear bearing - transmission input shaft - renew | 8.7
HSHB NE C 1.5T AT 2W | 121H032 | Retaining plate - transmission rear bearing - inputshaft - renew | 8.7
HSHB NE C 1.5T AT 2W | 121H033 | Intermediate shaft assembly - transmission - renew | 8.6
HSHB NE C 1.5T AT 2W | 121H034 | Rear bearing - transmission intermediate shaft - renew | 8.7
HSHB NE C 1.5T AT 2W | 121H035 | Output shaft assembly - transmission - renew | 8.6
HSHB NE C 1.5T AT 2W | 121H036 | Rear bearing - transmission output shaft - renew | 8.5
HSHB NE C 1.5T AT 2W | 121H037 | Idler shaft assembly - transmission - renew | 7.6
HSHB NE C 1.5T AT 2W | 121H038 | Drive motor cooling oil pipe - transmission - renew | 7.9
HSHB NE C 1.5T AT 2W | 121H039 | O ring - drive motor cooling oil pipe - transmission - renew | 7.9
HSHB NE C 1.5T AT 2W | 121J000 | Park brake - automatic transmission
HSHB NE C 1.5T AT 2W | 552H002 | Fender - front - right - refinish/clear coat | 1.1
HSHB NE C 1.5T AT 2W | 552H003 | Fender - front - left - color/clear coat | 2
HSHB NE C 1.5T AT 2W | 552H004 | Fender - front - left - refinish/clear coat | 1.1
HSHB NE C 1.5T AT 2W | 552H009 | Fender - front - left - polishing | 0.2
HSHB NE C 1.5T AT 2W | 552H010 | Fender - front - right - polishing | 0.2
HSHB NE C 1.5T AT 2W | 552I000 | Bodyside
HSHB NE C 1.5T AT 2W | 552I001 | Fender - rear - right - color/clear coat | 1.2
HSHB NE C 1.5T AT 2W | 552I002 | Fender - rear - right - refinish/clear coat | 1.6
HSHB NE C 1.5T AT 2W | 552I003 | Fender - rear - left - color/clear coat | 1.2
HSHB NE C 1.5T AT 2W | 552I004 | Fender - rear - left - refinish/clear coat | 1.6
HSHB NE C 1.5T AT 2W | 552I005 | Sill - door - right - color/clear coat | 1
HSHB NE C 1.5T AT 2W | 552I006 | Sill - door - right - refinish/clear coat | 1.5
HSHB NE C 1.5T AT 2W | 552I007 | Sill - door - left - color/clear coat | 1
HSHB NE C 1.5T AT 2W | 552I008 | Sill - door - left - refinish/clear coat | 1.5
HSHB NE C 1.5T AT 2W | 552J000 | Fuel filler flap
HSHB NE C 1.5T AT 2W | 552J001 | Flap - fuel filler - color/clear coat | 0.3
HSHB NE C 1.5T AT 2W | 552J002 | Flap - fuel filler - refinish/clear coat | 0.3
HSHB NE C 1.5T AT 2W | 552J003 | Flap - fuel filler - polishing | 0.2
HSHB NE C 1.5T AT 2W | 552K000 | A\B\C\D pillar
HSHB NE C 1.5T AT 2W | 552K001 | A pillar - left - refinish/clear coat | 1.5
HSHB NE C 1.5T AT 2W | 552K002 | A pillar - left - color/clear coat | 1.3
HSHB NE C 1.5T AT 2W | 552K003 | A pillar - right - refinish/clear coat | 1.5
HSHB NE C 1.5T AT 2W | 552K004 | A pillar - right - color/clear coat | 1.3
HSHB NE C 1.5T AT 2W | 552K005 | B pillar - left - refinish/clear coat | 1.5
HSHB NE C 1.5T AT 2W | 552K006 | B pillar - left - color/clear coat | 1.3
HSHB NE C 1.5T AT 2W | 552K007 | B pillar - right - refinish/clear coat | 1.5
HSHB NE C 1.5T AT 2W | 552K008 | B pillar - right - color/clear coat | 1.3
HSHB NE C 1.5T AT 2W | 552K013 | D pillar - left - refinish/clear coat | 1.5
HSHB NE C 1.5T AT 2W | 552K014 | D pillar - left - color/clear coat | 1.3
HSHB NE C 1.5T AT 2W | 552K015 | D pillar - right - refinish/clear coat | 1.5
HSHB NE C 1.5T AT 2W | 552K016 | D pillar - right - color/clear coat | 1.3
HSHB NE C 1.5T AT 2W | 5530000 | Exterior
HSHB NE C 1.5T AT 2W | 553A000 | Front bumper
HSHB NE C 1.5T AT 2W | 553A001 | Fascia - front bumper - color/clear coat | 1.9
HSHB NE C 1.5T AT 2W | 553A002 | Fascia - front bumper - refinish/clear coat | 2.6
HSHB NE C 1.5T AT 2W | 553A007 | Bumper valance - front - polishing | 0.2
HSHB NE C 1.5T AT 2W | 553A008 | Fascia - front bumper - part - refinish/clear coat | 1.3
HSHB NE C 1.5T AT 2W | 553B000 | Rear bumper
HSHB NE C 1.5T AT 2W | 553B001 | Fascia - rear bumper - color/clear coat | 1.9
HSHB NE C 1.5T AT 2W | 553B002 | Fascia - rear bumper - refinish/clear coat | 2.6
HSHB NE C 1.5T AT 2W | 553B007 | Bumper valance - rear - polishing | 0.2
HSHB NE C 1.5T AT 2W | 553B008 | Fascia - rear bumper - part - refinish/clear coat | 1.3
HSHB NE C 1.5T AT 2W | 553D000 | Sill tread plate
HSHB NE C 1.5T AT 2W | 553D001 | Sill tread plate - right - color/clear coat | 1
HSHB NE C 1.5T AT 2W | 553D002 | Sill tread plate - right - refinish/clear coat | 1
HSHB NE C 1.5T AT 2W | 553D003 | Sill tread plate - left - color/clear coat | 1.1
HSHB NE C 1.5T AT 2W | 553D004 | Sill tread plate - left - refinish/clear coat | 1.1
HSHB NE C 1.5T AT 2W | 553D005 | Sill tread plate - left - polishing | 0.2
HSHB NE C 1.5T AT 2W | 553D006 | Sill tread plate - right - polishing | 0.2
HSHB NE C 1.5T AT 2W | 553F000 | Exterior mirror
HSHB NE C 1.5T AT 2W | 553F001 | Mirror - exterior - right - color/clear coat | 1
HSHB NE C 1.5T AT 2W | 553F002 | Mirror - exterior - left - color/clear coat | 1
HSHB NE C 1.5T AT 2W | 553F003 | Mirror - exterior - right - refinish/clear coat | 1.2
HSHB NE C 1.5T AT 2W | 553F004 | Mirror - exterior - left - refinish/clear coat | 1.2
HSHB NE C 1.5T AT 2W | 553F005 | Mirror - exterior - right - polishing | 0.2
HSHB NE C 1.5T AT 2W | 553F006 | Mirror - exterior - left - polishing | 0.2
HSHB NE C 1.5T AT 2W | 5540000 | Dash panel & spoiler
HSHB NE C 1.5T AT 2W | 554H000 | Spoiler
HSHB NE C 1.5T AT 2W | 554H001 | Spoiler - rear - refinish/clear coat | 1.2
HSHB NE C 1.5T AT 2W | 554H002 | Spoiler - rear - color/clear coat | 1
HSHB NE C 1.5T AT 2W | 554H003 | Spoiler - rear - polishing | 0.2
HSHB NE C 1.5T AT 2W | 6100000 | Fixed window
HSHB NE C 1.5T AT 2W | 6110000 | Window
HSHB NE C 1.5T AT 2W | 611A000 | Windscreen
HSHB NE C 1.5T AT 2W | 611A001 | Windscreen - renew | 2.5
HSHB NE D 1.5T AT 2W | 111J057 | Seal - camshaft position exhaust actuator valve - renew | 0.3
HSHB NE D 1.5T AT 2W | 111J058 | Plug - timing chain cover hole - renew | 0.9
HSHB NE D 1.5T AT 2W | 111J059 | Nozzle - timing chain oil - renew | 5.5
HSHB NE D 1.5T AT 2W | 111J060 | Bolt - timing gear - renew | 0.9
HSHB NE D 1.5T AT 2W | 111L000 | Coolant pump and thermostat
HSHB NE D 1.5T AT 2W | 111L001 | Outlet assembly - engine water - renew | 1.4
HSHB NE D 1.5T AT 2W | 111L002 | Gasket - engine water outlet - renew | 1.4
HSHB NE D 1.5T AT 2W | 111L003 | Thermostat - renew | 1.1
HSHB NE D 1.5T AT 2W | 111L004 | O ring - thermostat - renew | 1.1
HSHB NE D 1.5T AT 2W | 111L008 | Pump - engine water - renew | 2.4
HSHB NE D 1.5T AT 2W | 111L009 | Gasket - engine water pump - renew | 2.4
HSHB NE D 1.5T AT 2W | 111L024 | Pipe assembly - water pump inlet - renew | 1.2
HSHB NE D 1.5T AT 2W | 111L026 | Gasket - water pump inlet pipe - renew | 1.2
HSHB NE D 1.5T AT 2W | 111L032 | Housing - water pump front - renew | 1.3
HSHB NE D 1.5T AT 2W | 111L035 | Hose - heater to water pump inlet - back - renew | 1.1
HSHB NE D 1.5T AT 2W | 111L036 | Gasket - water pump housing - renew | 2.4
HSHB NE D 1.5T AT 2W | 111M000 | Engine acoustic cover
HSHB NE D 1.5T AT 2W | 111M001 | Acoustic cover - engine - renew | 0.2
HSHB NE D 1.5T AT 2W | 111M002 | Inserts - engine acoustic cover - renew | 0.3
HSHB NE D 1.5T AT 2W | 111M003 | Grommets - engine acoustic cover - renew | 0.2
HSHB NE D 1.5T AT 2W | 111N000 | Engine assembly
HSHB NE D 1.5T AT 2W | 111N001 | Engine assembly - factory unit - renew | 8.5
HSHB NE D 1.5T AT 2W | 111N010 | Engine assembly - short engine - renew | 10.3
HSHB NE D 1.5T AT 2W | 111P000 | Turbocharger
HSHB NE D 1.5T AT 2W | 111P001 | Turbocharger - renew | 1.8
HSHB NE D 1.5T AT 2W | 111P003 | Pipe - oil feed - turbocharger - renew | 1.5
HSHB NE D 1.5T AT 2W | 111P004 | Hose - turbocharger inlet water - renew | 1.5
HSHB NE D 1.5T AT 2W | 111P005 | Hose - turbocharger outlet water - renew | 1.2
HSHB NE D 1.5T AT 2W | 111P006 | Pipe - oil return - turbocharger - renew | 0.8
HSHB NE D 1.5T AT 2W | 111P007 | Intercooler - renew | 3.4
HSHB NE D 1.5T AT 2W | 111P009 | Hose - intake - throttle - renew | 0.5
HSHB NE D 1.5T AT 2W | 111P010 | Hose - turbo to intercooler - renew | 0.3
HSHB NE D 1.5T AT 2W | 111P012 | Stub - coolant turbocharger - renew | 1.3
HSHB NE D 1.5T AT 2W | 111P013 | Gasket - turbocharger oil drain - renew | 0.8
HSHB NE D 1.5T AT 2W | 111P014 | Boost control valve - renew | 0.3
HSHB NE D 1.5T AT 2W | 111P016 | Pipe a - intercooler to throttle - inlet - renew | 0.5
HSHB NE D 1.5T AT 2W | 111P020 | Gasket - turbo water feed pipe - renew | 0.6
HSHB NE D 1.5T AT 2W | 111P022 | Gasket - turbocharger to catalytic converter - renew | 0.8
HSHB NE D 1.5T AT 2W | 111P023 | Valve - turbo ercv release - renew | 0.3
HSHB NE D 1.5T AT 2W | 111P024 | Gasket - turbo oil feed pipe - renew | 0.4
HSHB NE D 1.5T AT 2W | 111P025 | Hose - turbo water outlet to engine water outlet - renew | 1.2
HSHB NE D 1.5T AT 2W | 111P026 | Actuator assembly - turbocharger waste gate - renew | 0.3
HSHB NE D 1.5T AT 2W | 111P028 | Pipe b - intercooler to throttle - inlet - renew | 0.4
HSHB NE D 1.5T AT 2W | 111P031 | Gasket - turbo cooling water outlet pipe - renew | 1
HSHB NE D 1.5T AT 2W | 111P032 | Hose - boost control valve to turbocharger housing - renew | 0.3
HSHB NE D 1.5T AT 2W | 111P033 | Hose - boost control valve to turbocharger control valve - renew | 0.3
HSHB NE D 1.5T AT 2W | 111P034 | Hose - boost control valve to inlet pipe - renew | 0.3
HSHB NE D 1.5T AT 2W | 111P035 | Adaptor - turbocharger inlet oil pipe - renew | 1
HSHB NE D 1.5T AT 2W | 111Q000 | Throttle
HSHB NE D 1.5T AT 2W | 111Q001 | Electronic throttle - renew | 0.5
HSHB NE D 1.5T AT 2W | 1120000 | Engine electrical
HSHB NE D 1.5T AT 2W | 112A000 | Ancillary drive system
HSHB NE D 1.5T AT 2W | 112A003 | Drive belt - ancillary - renew | 0.5
HSHB NE D 1.5T AT 2W | 112C000 | Engine harness
HSHB NE D 1.5T AT 2W | 112C001 | Harness - engine - renew | 1.1
HSHB NE D 1.5T AT 2W | 112C002 | Harness - injector - renew | 0.6
HSHB NE D 1.5T AT 2W | 112C006 | Bracket - engine harness - front - renew | 0.3
HSHB NE D 1.5T AT 2W | 112C007 | Bracket - engine harness - rear - renew | 0.3
HSHB NE D 1.5T AT 2W | 112C008 | Bracket - engine harness - renew | 0.4
HSHB NE D 1.5T AT 2W | 112C010 | Harness - engine oil flow control valve - renew | 1
HSHB NE D 1.5T AT 2W | 112D000 | Power battery and charger
HSHB NE D 1.5T AT 2W | 112D001 | Cable - ac charger - renew | 0.2
HSHB NE D 1.5T AT 2W | 112D002 | Socket - slow charger - renew | 1
HSHB NE D 1.5T AT 2W | 435A001 | Trim finisher - decklid - right - renew | 0.5
HSHB NE D 1.5T AT 2W | 435A003 | Trim finisher - decklid - left - renew | 0.5
HSHB NE D 1.5T AT 2W | 435A004 | Sill tread plate - decklid - renew | 0.2
HSHB NE D 1.5T AT 2W | 435A005 | Carpet assebmly - decklid - renew | 0.2
HSHB NE D 1.5T AT 2W | 435A006 | Trim finishers - decklid - both - renew | 0.7
HSHB NE D 1.5T AT 2W | 435A010 | Cover - sill tread plate - decklid - renew | 0.2
HSHB NE D 1.5T AT 2W | 435A016 | Pad - decklid carpet - renew | 0.2
HSHB NE D 1.5T AT 2W | 435A017 | Container assembly - decklid - renew | 0.3
HSHB NE D 1.5T AT 2W | 435A018 | Shade assembly - decklid - renew | 0.2
HSHB NE D 1.5T AT 2W | 435A023 | Support panel - trim finisher - decklid - left - renew | 0.5
HSHB NE D 1.5T AT 2W | 435A033 | Support panel - trim finisher - decklid - right - renew | 0.5
HSHB NE D 1.5T AT 2W | 435A034 | Bracket - decklid carpet - left - renew | 0.3
HSHB NE D 1.5T AT 2W | 435A035 | Bracket - decklid carpet - right - renew | 0.3
HSHB NE D 1.5T AT 2W | 435A036 | Bracket - trim finisher - decklid - left - renew | 0.7
HSHB NE D 1.5T AT 2W | 435A037 | Bracket - trim finisher - decklid - right - renew | 0.8
HSHB NE D 1.5T AT 2W | 435A038 | Cover - support panel - decklid carpet - renew | 0.2
HSHB NE D 1.5T AT 2W | 435A048 | Container - trim finisher - decklid - right - renew | 0.2
HSHB NE D 1.5T AT 2W | 435B000 | Trim panel - decklid or tailgate
HSHB NE D 1.5T AT 2W | 435B002 | Tailgate lower trim panel(decklid inner trim panel) - renew | 0.3
HSHB NE D 1.5T AT 2W | 435B007 | Handle - tailgate trim panel - renew | 0.3
HSHB NE D 1.5T AT 2W | 435B008 | Cover - tailgate trim panel - renew | 0.2
HSHB NE D 1.5T AT 2W | 435B012 | Cover - tailgate trim panel - upper - left - renew | 0.3
HSHB NE D 1.5T AT 2W | 435B013 | Cover - tailgate trim panel - upper - right - renew | 0.3
HSHB NE D 1.5T AT 2W | 435B014 | Cover - tailgate trim panel - upper - middle - renew | 0.3
HSHB NE D 1.5T AT 2W | 4360000 | Rear window trim
HSHB NE D 1.5T AT 2W | 436A000 | Rear parcel shelf trim and backlight sun blind
HSHB NE D 1.5T AT 2W | 436A001 | Parcel shelf assembly - rear - renew | 0.2
HSHB NE D 1.5T AT 2W | 436A004 | Hook - rear parcel shelf - left - renew | 0.2
HSHB NE D 1.5T AT 2W | 436A017 | Hook - rear parcel shelf - right - renew | 0.2
HSHB NE D 1.5T AT 2W | 436A018 | Hooks - rear parcel shelf - both - renew | 0.3
HSHB NE D 1.5T AT 2W | 436A022 | Cord - rear parcel shelf - left - renew | 0.2
HSHB NE D 1.5T AT 2W | 436A023 | Cord - rear parcel shelf - right - renew | 0.2
HSHB NE D 1.5T AT 2W | 436A024 | Cords - rear parcel shelf - both - renew | 0.2
HSHB NE D 1.5T AT 2W | 4400000 | Interior lighting
HSHB NE D 1.5T AT 2W | 4410000 | Interior lighting
HSHB NE D 1.5T AT 2W | 441A000 | Front reading lamp
HSHB NE D 1.5T AT 2W | 441A007 | Switch assembly - sunroof - renew | 0.3
HSHB NE D 1.5T AT 2W | 441A016 | Auxiliary display module - renew | 0.4
HSHB NE D 1.5T AT 2W | 441A019 | Control module - atmosphere lamp - renew | 0.5
HSHB NE D 1.5T AT 2W | 441A020 | Control module - atmosphere lamp - reprogram and code | 0.3
HSHB NE D 1.5T AT 2W | 441A028 | Atmosphere lamp - instrument panel - driver - renew | 0.3
HSHB NE D 1.5T AT 2W | 441A029 | Atmosphere lamp - instrument panel - passenger - renew | 0.4
HSHB NE D 1.5T AT 2W | 441A030 | Indicator - blind spot monitor system - front - left - renew | 0.4
HSHB NE D 1.5T AT 2W | 441A031 | Indicator - blind spot monitor system - front - right - renew | 0.4
HSHB NE D 1.5T AT 2W | 441A032 | Switch - emergency call - renew | 0.2
HSHB NE D 1.5T AT 2W | 441B000 | Rear reading lamp
HSHB NE D 1.5T AT 2W | 441B008 | Reading lamp assembly - rear - left - renew | 0.3
HSHB NE D 1.5T AT 2W | 441B009 | Reading lamp assembly - rear - right - renew | 0.3
HSHB NE D 1.5T AT 2W | 441C000 | Glovebox lamp and decklid lamp
HSHB NE D 1.5T AT 2W | 441C001 | Lamp assembly - glovebox - renew | 0.2
HSHB NE D 1.5T AT 2W | 441C003 | Lamp assembly - decklid - renew | 0.3
HSHB NE D 1.5T AT 2W | 4500000 | Acoustic treatments
HSHB NE D 1.5T AT 2W | 4510000 | Interior acoustic treatment
HSHB NE D 1.5T AT 2W | 451A000 | Engine compartment insulator
HSHB NE D 1.5T AT 2W | 451A001 | Insulator - plenum panel - renew | 2.4
HSHB NE D 1.5T AT 2W | 451A004 | Insulator - secondary bulkhead - renew | 4.8
HSHB NE D 1.5T AT 2W | 451B000 | Front section insulator
HSHB NE D 1.5T AT 2W | 451B001 | Insulator - front section - renew | 3.6
HSHB NE D 1.5T AT 2W | 451C000 | Rear acoustic treatment
HSHB NE D 1.5T AT 2W | 451C001 | Insulator - wheel arch - rear - left - renew | 0.6
HSHB NE D 1.5T AT 2W | C12D029 | Gasket - rear door outer handle - right - rear - renew | 0.3
HSHB NE D 1.5T AT 2W | C12D034 | Striker - rear door - left - adjust | 0.2
HSHB NE D 1.5T AT 2W | C12D035 | Striker - rear door - right - adjust | 0.2
HSHB NE D 1.5T AT 2W | C12D036 | Striker - rear door - both - adjust | 0.3
HSHB NE D 1.5T AT 2W | C12D043 | Plug - rear door outer handle fit hole - left - renew | 0.2
HSHB NE D 1.5T AT 2W | C12D044 | Plug - rear door outer handle fit hole - right - renew | 0.2
HSHB NE D 1.5T AT 2W | C12D045 | Plugs - rear door outer handle fit hole - both - renew | 0.2
HSHB NE D 1.5T AT 2W | C200000 | Rear closure
HSHB NE D 1.5T AT 2W | C210000 | tailgate & lift window
HSHB NE D 1.5T AT 2W | C21A000 | Tailgate
HSHB NE D 1.5T AT 2W | C21A001 | Tailgate assembly - renew | 1.5
HSHB NE D 1.5T AT 2W | C21A002 | Gas strut - tailgate - left - renew | 0.4
HSHB NE D 1.5T AT 2W | C21A003 | Gas strut - tailgate - right - renew | 0.4
HSHB NE D 1.5T AT 2W | C21A004 | Gas struts - tailgate - both - renew | 0.4
HSHB NE D 1.5T AT 2W | C21A005 | Hinge - tailgate - left - renew | 0.6
HSHB NE D 1.5T AT 2W | C21A006 | Hinge - tailgate - right - renew | 0.6
HSHB NE D 1.5T AT 2W | C21A007 | Hinges - tailgate - both - renew | 0.7
HSHB NE D 1.5T AT 2W | C21A008 | Ball stud - tailgate strut - left - renew | 0.3
HSHB NE D 1.5T AT 2W | C21A009 | Ball stud - tailgate strut - right - renew | 0.3
HSHB NE D 1.5T AT 2W | C21A010 | Balls stud - tailgate strut - both - renew | 0.3
HSHB NE D 1.5T AT 2W | C21A011 | Bracket assembly - tailgate strut - body side - left - renew | 0.3
HSHB NE D 1.5T AT 2W | C21A012 | Bracket assembly - tailgate strut - body side - right - renew | 0.3
HSHB NE D 1.5T AT 2W | C21A013 | Bracket assemblies - tailgate strut - body side - both - renew | 0.4
HSHB NE D 1.5T AT 2W | C21A014 | Buffer - tailgate - left - renew | 0.2
HSHB NE D 1.5T AT 2W | C21A015 | Buffer - tailgate - right - renew | 0.2
HSHB NE D 1.5T AT 2W | C21A016 | Buffers - tailgate - both - renew | 0.2
HSHB NE D 1.5T AT 2W | C21A020 | Weatherstrip - tailgate - renew | 0.5
HSHB NE D 1.5T AT 2W | C21A024 | Tailgate assembly - adjust | 0.3
HSHB NE D 1.5T AT 2W | C21B000 | Tailgate lock
HSHB NE D 1.5T AT 2W | C21B001 | Lock - tailgate - renew | 0.7
HSHB NE D 1.5T AT 2W | C21B002 | Striker - tailgate - renew | 0.5
HSHB NE D 1.5T AT 2W | C21B004 | Switch - tailgate - renew | 0.4
HSHB NE D 1.5T AT 2W | C21B013 | Striker assembly - tailgate - adjust | 0.2
HSHB NE D 1.5T AT 2W | C21B015 | Cover - tailgate latch - renew | 0.2
HSHB NE D 1.5T AT 2W | C21B017 | Tailgate anti pinch trim - left - renew | 0.5
HSHB NE D 1.5T AT 2W | C21B018 | Tailgate anti pinch trim - right - renew | 0.5
HSHB NE D 1.5T AT 2W | C21B019 | Tailgate anti pinch trims - both - renew | 0.5
HSHB NE D 1.5T AT 2W | C21B020 | Power tailgate alarm assembly - renew | 0.4
HSHB NE D 1.5T AT 2W | C21B021 | Power tailgate control module assembly - renew | 0.7
HSHB NE D 1.5T AT 2W | C21B022 | Power tailgate close switch - renew | 0.4
HSHB NE D 1.5T AT 2W | C21B023 | Power tailgate control module assembly - reprogram and code | 0.3
HSHB NE D 1.5T AT 2W | C300000 | Front closures front end sheet metal
HSHB NE D 1.5T AT 2W | C310000 | Bonnet
HSHB NE D 1.5T AT 2W | C31A000 | Bonnet
HSHB NE D 1.5T AT 2W | C31A001 | Hood assembly - renew | 0.4
HSHB NE D 1.5T AT 2W | C31A002 | Hood - adjust | 0.2
HSHB NE D 1.5T AT 2W | C31A003 | Insulator - hood - renew | 0.3
HSHB NE D 1.5T AT 2W | C31A004 | Hinge - hood - left - renew | 0.5
HSHB NE D 1.5T AT 2W | C31A005 | Hinge - hood - right - renew | 0.5
HSHB NE D 1.5T AT 2W | C31A006 | Hinges - hood - both - renew | 0.6
HSHB NE D 1.5T AT 2W | C31A007 | Gas strut - hood - left - renew | 0.3
HSHB NE D 1.5T AT 2W | C31A008 | Gas strut - hood - right - renew | 0.3
HSHB NE D 1.5T AT 2W | C31A009 | Gas struts - hood - both - renew | 0.3
HSHB NE D 1.5T AT 2W | C31A010 | Buffer - hood - left - renew | 0.2
HSHB NE D 1.5T AT 2W | C31A011 | Buffer - hood - right - renew | 0.2
HSHB NE D 1.5T AT 2W | C31A012 | Buffers - hood - both - renew | 0.3
HSHB NE D 1.5T AT 2W | C31A014 | Weatherstrip assembly - hood - rear - renew | 0.2
HSHB NE D 1.5T AT 2W | C31A022 | Molding assembly - hood - front - renew | 0.9
HSHB NE D 1.5T AT 2W | C31A025 | Weatherstrip assembly - hood side - left - renew | 0.2
HSHB NE D 1.5T AT 2W | C31A026 | Weatherstrip assembly - hood side - right - renew | 0.2
HSHB NE D 1.5T AT 2W | C31A027 | Weatherstrip assembly - hood side - both - renew | 0.2
HSHB NE D 1.5T AT 2W | C31A028 | Ball - hood gas strut - left - renew | 0.3
HSHB NE C 1.5T AT 2W | 121J024 | Connector - transmission harness - renew | 1.7
HSHB NE C 1.5T AT 2W | 121K000 | Pump - automatic transmission
HSHB NE C 1.5T AT 2W | 121K001 | Seal - automatic transmission pump - renew | 0.6
HSHB NE C 1.5T AT 2W | 121K003 | Automatic transmission pump - renew | 0.6
HSHB NE C 1.5T AT 2W | 121M000 | Differential - automatic transmission
HSHB NE C 1.5T AT 2W | 121M005 | Differential assembly - renew | 7.7
HSHB NE C 1.5T AT 2W | 121M010 | Differential bearing - clutch housing side - renew | 7.7
HSHB NE C 1.5T AT 2W | 121M011 | Differential bearing cup - clutch housing side - renew | 7.7
HSHB NE C 1.5T AT 2W | 121M012 | Differential bearing - transmission case side - renew | 7.7
HSHB NE C 1.5T AT 2W | 121M013 | Differential bearing cup - transmission case side - renew | 7.7
HSHB NE C 1.5T AT 2W | 121M014 | Shim - differential bearing - renew | 1.8
HSHB NE C 1.5T AT 2W | 1300000 | Power train control and diagnostic
HSHB NE C 1.5T AT 2W | 1310000 | Engine management
HSHB NE C 1.5T AT 2W | 131A000 | Engine control module
HSHB NE C 1.5T AT 2W | 131A001 | Engine control module - renew | 0.6
HSHB NE C 1.5T AT 2W | 131A005 | Engine control module - reprogram and code | 0.4
HSHB NE C 1.5T AT 2W | 1330000 | Specialty power train control
HSHB NE C 1.5T AT 2W | 133B000 | Specialty power train control unit
HSHB NE C 1.5T AT 2W | 133B001 | Vehicle control unit - renew | 1.6
HSHB NE C 1.5T AT 2W | 133B002 | Vehicle control module - reprogram and code | 0.8
HSHB NE C 1.5T AT 2W | 2100000 | Steering
HSHB NE C 1.5T AT 2W | 2110000 | Steering system
HSHB NE C 1.5T AT 2W | 211A000 | Steering rack
HSHB NE C 1.5T AT 2W | 211A002 | Boot kit - steering rack - left - renew | 1.3
HSHB NE C 1.5T AT 2W | 211A003 | Boot kit - steering rack - right - renew | 1.3
HSHB NE C 1.5T AT 2W | 211A004 | Boot kit - steering rack - both - renew | 1.5
HSHB NE C 1.5T AT 2W | 211A005 | Outer rod - steering rack - left - renew | 1.3
HSHB NE C 1.5T AT 2W | 211A006 | Outer rod - steering rack - right - renew | 1.3
HSHB NE C 1.5T AT 2W | 211A007 | Outer rods - steering rack - both - renew | 1.4
HSHB NE C 1.5T AT 2W | 211A008 | Inner rod - steering rack - left - renew | 1.4
HSHB NE C 1.5T AT 2W | 211A009 | Inner rod - steering rack - right - renew | 1.4
HSHB NE C 1.5T AT 2W | 211A010 | Inner rods - steering rack - both - renew | 1.6
HSHB NE C 1.5T AT 2W | 211A012 | Seal - input shaft - steering rack to grommet - renew | 0.6
HSHB NE C 1.5T AT 2W | 211A017 | Steering rack sub assembly - renew | 1.6
HSHB NE C 1.5T AT 2W | 211D000 | Steering column
HSHB NE C 1.5T AT 2W | 211D003 | Cover - steering column - upper - renew | 0.3
HSHB NE C 1.5T AT 2W | 211D004 | Cover - steering column - lower - renew | 0.2
HSHB NE C 1.5T AT 2W | 211D005 | Cover - steering column - set - renew | 0.3
HSHB NE C 1.5T AT 2W | 211D009 | Control module - electric column lock - renew | 0.8
HSHB NE C 1.5T AT 2W | 211D014 | Wheel alignment - check and adjust | 0.7
HSHB NE C 1.5T AT 2W | 211D015 | Steering column - upper - renew | 0.9
HSHB NE C 1.5T AT 2W | 211D016 | Intermediate shaft - steering column - renew | 0.4
HSHB NE C 1.5T AT 2W | 211D020 | Power steering control module - reprogram and code | 0.3
HSHB NE C 1.5T AT 2W | 2200000 | Suspension
HSHB NE C 1.5T AT 2W | 2210000 | Front suspension
HSHB NE C 1.5T AT 2W | 221A000 | Front shock absorber
HSHB NE C 1.5T AT 2W | 221A001 | Absorber strut - front - left - renew | 1.9
HSHB NE C 1.5T AT 2W | 221A002 | Absorber strut - front - right - renew | 1.9
HSHB NE C 1.5T AT 2W | 221A003 | Absorber struts - front - both - renew | 2.5
HSHB NE C 1.5T AT 2W | 221A004 | Dust cover - front suspension strut - left - renew | 1.9
HSHB NE C 1.5T AT 2W | 221A005 | Dust cover - front suspension strut - right - renew | 1.9
HSHB NE C 1.5T AT 2W | 221A006 | Dust covers - front suspension strut - both - renew | 2.4
HSHB NE C 1.5T AT 2W | 221A007 | Bumper - front suspension strut - left - renew | 1.8
HSHB NE C 1.5T AT 2W | 221A008 | Bumper - front suspension strut - front - right - renew | 1.8
HSHB NE C 1.5T AT 2W | 221A009 | Bumpers - front suspension strut - both - renew | 2.4
HSHB NE C 1.5T AT 2W | 221A010 | Mounting assembly - front suspension strut - left - renew | 1.8
HSHB NE C 1.5T AT 2W | 221A011 | Mounting assembly - front suspension strut - right - renew | 1.8
HSHB NE C 1.5T AT 2W | 221A012 | Mounting assemblies - front suspension strut - both - renew | 2.4
HSHB NE C 1.5T AT 2W | 221A013 | Spring assembly - front suspension strut - left - renew | 1.8
HSHB NE C 1.5T AT 2W | 221A014 | Spring assembly - front suspension strut - right - renew | 1.8
HSHB NE C 1.5T AT 2W | 611A015 | Trim finisher - outer - rear windscreen - d pillar - left - renew | 0.2
HSHB NE C 1.5T AT 2W | 611A016 | Trim finisher - outer - rear windscreen - d pillar - right - renew | 0.2
HSHB NE C 1.5T AT 2W | 611B000 | Rear windscreen
HSHB NE C 1.5T AT 2W | 611B001 | Windscreen - rear - renew | 1.9
HSHB NE C 1.5T AT 2W | 6200000 | Bumpers - fascia & grille
HSHB NE C 1.5T AT 2W | 6210000 | Bumper
HSHB NE C 1.5T AT 2W | 621A000 | Front bumper
HSHB NE C 1.5T AT 2W | 621A001 | Fascia - front bumper - renew | 1.3
HSHB NE C 1.5T AT 2W | 621A004 | Grille - radiator - front bumper - renew | 0.9
HSHB NE C 1.5T AT 2W | 621A008 | Cover - towing eye - front bumper - renew | 0.2
HSHB NE C 1.5T AT 2W | 621A012 | Bar - front bumper impact - renew | 1.3
HSHB NE C 1.5T AT 2W | 621A016 | Undertray - front bumper - renew | 0.4
HSHB NE C 1.5T AT 2W | 621A018 | Grille - front bumper - lower - rene | 1.2
HSHB NE C 1.5T AT 2W | 621A022 | Cover - fog lamp - front bumper - left - renew | 0.7
HSHB NE C 1.5T AT 2W | 621A023 | Cover - fog lamp - front bumper - right - renew | 0.7
HSHB NE C 1.5T AT 2W | 621A025 | Bracket - front bumper mounting - rear - left - renew | 0.8
HSHB NE C 1.5T AT 2W | 621A026 | Bracket - front bumper mounting - rear - right - renew | 0.8
HSHB NE C 1.5T AT 2W | 621A027 | Brackets - front bumper mounting - rear - both - renew | 0.9
HSHB NE C 1.5T AT 2W | 621A030 | Panel - front bumper - lower - renew | 0.8
HSHB NE C 1.5T AT 2W | 621A031 | Covers - fog lamp - front bumper - both - renew | 0.8
HSHB NE C 1.5T AT 2W | 621A041 | Bracket - front bumper mounting - middle - renew | 0.9
HSHB NE C 1.5T AT 2W | 621A042 | Bezel - fog lamp - front bumper - left - renew | 0.9
HSHB NE C 1.5T AT 2W | 621A043 | Bezel - fog lamp - front bumper - right - renew | 0.9
HSHB NE C 1.5T AT 2W | 621A044 | Bezels - fog lamp - front bumper - both - renew | 1
HSHB NE C 1.5T AT 2W | 621A055 | Mount - front licence scutcheon - renew | 0.9
HSHB NE C 1.5T AT 2W | 621A056 | Grille assembly - radiator - middle - renew | 0.9
HSHB NE C 1.5T AT 2W | 621A065 | Fascia - front bumper - upper - renew | 1.2
HSHB NE C 1.5T AT 2W | 621A066 | Fascia - front bumper - lower - renew | 1.1
HSHB NE C 1.5T AT 2W | 621B000 | Rear bumper
HSHB NE C 1.5T AT 2W | 621B001 | Fascia - rear bumper - renew | 0.7
HSHB NE C 1.5T AT 2W | 621B004 | Fascia - rear bumper - lower - renew | 0.7
HSHB NE C 1.5T AT 2W | 621B005 | Bracket - rear bumper support - rear - left - renew | 0.6
HSHB NE C 1.5T AT 2W | 621B006 | Bracket - rear bumper support - rear - right - renew | 0.6
HSHB NE C 1.5T AT 2W | 621B007 | Brackets - rear bumper support - rear - both - renew | 0.6
HSHB NE C 1.5T AT 2W | 621B008 | Bracket - rear bumper support - middle - left - renew | 0.6
HSHB NE C 1.5T AT 2W | 621B009 | Bracket - rear bumper support - middle - right - renew | 0.6
HSHB NE C 1.5T AT 2W | 621B010 | Brackets - rear bumper support - middle - both - renew | 0.6
HSHB NE C 1.5T AT 2W | 621B018 | Bar - rear bumper impact - renew | 0.8
HSHB NE C 1.5T AT 2W | 621B020 | Cover - towing eye - rear bumper - renew | 0.2
HSHB NE C 1.5T AT 2W | 621B025 | Protect panel - rear bumper - lower - renew | 0.6
HSHB NE C 1.5T AT 2W | 621B031 | Bracket - rear bumper mounting - center - renew | 0.6
HSHB NE C 1.5T AT 2W | 621B053 | Bracket - rear bumper support - front - left - renew | 0.6
HSHB NE C 1.5T AT 2W | 621B054 | Bracket - rear bumper support - front - right - renew | 0.6
HSHB NE C 1.5T AT 2W | 621B055 | Brackets - rear bumper support - front - both - renew | 0.7
HSHB NE C 1.5T AT 2W | 621B061 | Pad - rear bumper - renew | 0.8
HSHB NE C 1.5T AT 2W | 621C000 | Wheel arch liner
HSHB NE C 1.5T AT 2W | 621C001 | Liner - wheel arch - front - left - renew | 0.4
HSHB NE C 1.5T AT 2W | 621C002 | Liner - wheel arch - front - right - renew | 0.4
HSHB NE C 1.5T AT 2W | 621C003 | Liners - wheel arch - front - both - renew | 0.5
HSHB NE C 1.5T AT 2W | 621C010 | Liner - wheel arch - rear - left - renew | 0.4
HSHB NE C 1.5T AT 2W | 621C011 | Liner - wheel arch - rear - right - renew | 0.4
HSHB NE C 1.5T AT 2W | 621C012 | Liners - wheel arch - rear - both - renew | 0.5
HSHB NE C 1.5T AT 2W | 621C027 | Deflector - front wheel arch liner - left - renew | 0.3
HSHB NE C 1.5T AT 2W | 621C028 | Deflector - front wheel arch liner - right - renew | 0.3
HSHB NE C 1.5T AT 2W | 621C029 | Deflectors - front wheel arch liner - both - renew | 0.4
HSHB NE C 1.5T AT 2W | 621D000 | Rear license plate applique
HSHB NE C 1.5T AT 2W | 621D001 | Applique - rear license plate - renew | 0.3
HSHB NE C 1.5T AT 2W | 621D006 | Cover - lamp - rear license plate - renew | 0.2
HSHB NE D 1.5T AT 2W | 112D004 | On board charger - renew | 1
HSHB NE D 1.5T AT 2W | 112D005 | Energy storage system (ESS) - renew | 1.8
HSHB NE D 1.5T AT 2W | 112D008 | Coolant temperature sensor - energy storage system - renew | 2.7
HSHB NE D 1.5T AT 2W | 112D009 | Energy storage system cover - renew | 2.7
HSHB NE D 1.5T AT 2W | 112D013 | Tray assembly - energy storage system - renew | 5.1
HSHB NE D 1.5T AT 2W | 112D017 | O ring seal - energy storage system - renew | 2.7
HSHB NE D 1.5T AT 2W | 112D019 | Hose outlet - energy storage system - right - renew | 3.2
HSHB NE D 1.5T AT 2W | 112D022 | Hose inlet - energy storage system - left - renew | 3.4
HSHB NE D 1.5T AT 2W | 112D031 | Battery control module - energy storage system - renew | 2.7
HSHB NE D 1.5T AT 2W | 112D032 | Current sense module - energy storage system - renew | 3.5
HSHB NE D 1.5T AT 2W | 112D033 | Electronic distribution module - energy storage system - renew | 3.2
HSHB NE D 1.5T AT 2W | 112D047 | Low voltage wire assembly - energy storage system - renew | 2.9
HSHB NE D 1.5T AT 2W | 112D052 | Manual service disconnector receptacle assembly - energy storage system - renew | 2.8
HSHB NE D 1.5T AT 2W | 112D053 | Battery control module - energy storage system - reprogram and code | 0.3
HSHB NE D 1.5T AT 2W | 112D077 | High voltage cable - between battery module - energy storage system - renew | 2.7
HSHB NE D 1.5T AT 2W | 112D084 | Thermal pad - energy storage system - renew | 4.7
HSHB NE D 1.5T AT 2W | 112D085 | Cooling plate - energy storage system - renew | 5
HSHB NE D 1.5T AT 2W | 112D104 | High voltage cable - bus negative electrical distribution module to pack negative - energy storage system - renew | 2.7
HSHB NE D 1.5T AT 2W | 112D107 | Battery module - energy storage system - renew | 4.7
HSHB NE D 1.5T AT 2W | 112D112 | Electrical braided copper wire harness - high voltage connector plate to vehicle - energy storage system - renew | 0.5
HSHB NE D 1.5T AT 2W | 112D119 | Busbar - energy storage system - renew | 2.7
HSHB NE D 1.5T AT 2W | 112D124 | Manual service disconnect flange - energy storage system - renew | 2
HSHB NE D 1.5T AT 2W | 112D125 | Manual service disconnect bracket - energy storage system - renew | 2.8
HSHB NE D 1.5T AT 2W | 112D126 | Manual service disconnect sealing ring - energy storage system - renew | 2.7
HSHB NE D 1.5T AT 2W | 112D127 | Current sensor - energy storage system - renew | 2.7
HSHB NE D 1.5T AT 2W | 112D128 | Current sensor bracket - energy storage system - renew | 2.7
HSHB NE D 1.5T AT 2W | 112D129 | Connector frame sealing ring - energy storage system - renew | 2.7
HSHB NE D 1.5T AT 2W | 112D131 | Pressure relief valve - energy storage system - renew | 2
HSHB NE D 1.5T AT 2W | 112D132 | Connector frame flange - energy storage system - renew | 2.1
HSHB NE D 1.5T AT 2W | 112D134 | Module fixing upper bracket - energy storage system - renew | 3.1
HSHB NE D 1.5T AT 2W | 112D146 | Water pipe clamp - energy storage system - renew | 2.7
HSHB NE D 1.5T AT 2W | 112D147 | Heat insulation pad - energy storage system - renew | 5
HSHB NE D 1.5T AT 2W | 112D155 | High voltage jumper - between modules - energy storage system - renew | 2.7
HSHB NE D 1.5T AT 2W | 112D157 | High voltage jumper - module 3 to manual service disconnect - energy storage system - renew | 2.8
HSHB NE D 1.5T AT 2W | 112D158 | High voltage jumper - manual service disconnect to module 4 - energy storage system - renew | 2.8
HSHB NE D 1.5T AT 2W | 112D171 | On board charger - reprogram and code | 0.3
HSHB NE D 1.5T AT 2W | 112D191 | Electrical braided copper wire harness - battery control module to tray - energy storage system - renew | 2.7
HSHB NE D 1.5T AT 2W | 112D193 | Electronic distribution module wire harness - energy storage system - renew | 2.7
HSHB NE D 1.5T AT 2W | 112D196 | Bracket - power battery high voltage & low voltage harness - renew | 2.8
HSHB NE D 1.5T AT 2W | 112D199 | Front mica plate - front - renew | 2.7
HSHB NE D 1.5T AT 2W | 112D200 | Rear mica plate - rear - renew | 2.7
HSHB NE D 1.5T AT 2W | 112D201 | Bracket - mica plate - renew | 2.8
HSHB NE D 1.5T AT 2W | 112D202 | Upper cover - current sense module - energy storage system - renew | 3.3
HSHB NE D 1.5T AT 2W | 112D203 | Hose - plate to plate - energy storage system - renew | 3.4
HSHB NE D 1.5T AT 2W | 112D204 | Guard board - battery module - energy storage system - renew | 3.2
HSHB NE D 1.5T AT 2W | 112D205 | Mica plate - manual service disconnect - renew | 2.7
HSHB NE D 1.5T AT 2W | 112D206 | Anti explosion valve - energy storage system - renew | 2.9
HSHB NE D 1.5T AT 2W | 112D207 | Guard board - anti explosion valve - energy storage system - renew | 2.9
HSHB NE D 1.5T AT 2W | 451C002 | Insulator - wheel arch - rear - right - renew | 0.6
HSHB NE D 1.5T AT 2W | 451C003 | Insulator - D pillar - left - renew | 0.5
HSHB NE D 1.5T AT 2W | 451C004 | Insulator - D pillar - right - renew | 0.5
HSHB NE D 1.5T AT 2W | 4600000 | Seat belt
HSHB NE D 1.5T AT 2W | 4610000 | Seat belt
HSHB NE D 1.5T AT 2W | 461A000 | Front seat belt
HSHB NE D 1.5T AT 2W | 461A001 | Seat belt assembly - front - driver - renew | 0.4
HSHB NE D 1.5T AT 2W | 461A002 | Seat belt assembly - front - passenger - renew | 0.4
HSHB NE D 1.5T AT 2W | 461A003 | Seat belt assemblies - front - both - renew | 0.6
HSHB NE D 1.5T AT 2W | 461A004 | Adjuster - seat belt height - front - driver - renew | 0.4
HSHB NE D 1.5T AT 2W | 461A005 | Adjuster - seat belt height - front - passenger - renew | 0.4
HSHB NE D 1.5T AT 2W | 461A006 | Adjusters - seat belt height - front - both - renew | 0.7
HSHB NE D 1.5T AT 2W | 461A010 | Buckle - seat belt - front - driver - renew | 0.4
HSHB NE D 1.5T AT 2W | 461A011 | Buckle - seat belt - front - passenger - renew | 0.4
HSHB NE D 1.5T AT 2W | 461A012 | Buckles - seat belt - front - both - renew | 0.7
HSHB NE D 1.5T AT 2W | 461A020 | Slider assembly - seat belt height adjuster - front - passenger - renew | 0.4
HSHB NE D 1.5T AT 2W | 461A021 | Slider assembly - seat belt height adjuster - front - driver - renew | 0.4
HSHB NE D 1.5T AT 2W | 461A022 | Slider assemblies - seat belt height adjuster - front - both - renew | 0.7
HSHB NE D 1.5T AT 2W | 461B000 | Rear seat belt
HSHB NE D 1.5T AT 2W | 461B001 | Seat belt assembly - rear - left - renew | 0.4
HSHB NE D 1.5T AT 2W | 461B002 | Seat belt assembly - rear - right - renew | 0.4
HSHB NE D 1.5T AT 2W | 461B003 | Seat belt assemblies - rear - both - renew | 0.5
HSHB NE D 1.5T AT 2W | 461B004 | Seat belt assembly - rear - centre - renew | 0.6
HSHB NE D 1.5T AT 2W | 461B005 | Buckle - seat belt - rear - left - renew | 0.2
HSHB NE D 1.5T AT 2W | 461B006 | Escutcheon - seat belt - 2nd - left - renew | 0.3
HSHB NE D 1.5T AT 2W | 461B007 | Escutcheon - seat belt - 2nd - right - renew | 0.3
HSHB NE D 1.5T AT 2W | 461B008 | Escutcheons - seat belt - 2nd - both - renew | 0.3
HSHB NE D 1.5T AT 2W | 461B015 | Buckle - seat belt - rear - right - renew | 0.3
HSHB NE D 1.5T AT 2W | 461B034 | Escutcheon - seat belt - rear - center - renew | 0.2
HSHB NE D 1.5T AT 2W | 4700000 | Airbag module
HSHB NE D 1.5T AT 2W | 4710000 | Airbag module
HSHB NE D 1.5T AT 2W | 471A000 | Front airbag module
HSHB NE D 1.5T AT 2W | 471A001 | Airbag - front - driver - renew | 0.3
HSHB NE D 1.5T AT 2W | 471A002 | Airbag - front - passenger - renew | 1.9
HSHB NE D 1.5T AT 2W | 471C000 | Curtain airbag module
HSHB NE D 1.5T AT 2W | 471C001 | Curtain airbag - left - renew | 1.4
HSHB NE D 1.5T AT 2W | 471C002 | Bracket - curtain airbag - left - renew | 1.4
HSHB NE D 1.5T AT 2W | 471C003 | Curtain airbag - right - renew | 1.4
HSHB NE D 1.5T AT 2W | 471C004 | Bracket - curtain airbag - right - renew | 1.4
HSHB NE D 1.5T AT 2W | 471C005 | Curtain airbags - both - renew | 1.5
HSHB NE D 1.5T AT 2W | 471C006 | Brackets - curtain airbag - both - renew | 1.6
HSHB NE D 1.5T AT 2W | 5100000 | Underbody structure
HSHB NE D 1.5T AT 2W | 5110000 | Front structure
HSHB NE D 1.5T AT 2W | 511D000 | Rear floor
HSHB NE D 1.5T AT 2W | 511D003 | Support assembly - rear floor battery frame - renew | 2.1
HSHB NE D 1.5T AT 2W | 511D004 | Cover assembly - floor panel fuel pump manhole - renew | 0.3
HSHB NE D 1.5T AT 2W | 511D006 | Cover assembly - energy storage system service hole - renew | 0.6
HSHB NE D 1.5T AT 2W | 511F000 | Radiator upper beam
HSHB NE D 1.5T AT 2W | 511F002 | Front end module assembly - renew | 3.1
HSHB NE D 1.5T AT 2W | 511F016 | Headlamp frame panel - left - renew | 0.3
HSHB NE D 1.5T AT 2W | 511F017 | Headlamp frame panel - right - renew | 0.3
HSHB NE D 1.5T AT 2W | 511F018 | Headlamp frame panels - both - renew | 0.4
HSHB NE D 1.5T AT 2W | 5300000 | Pickup box & fuel filler flap
HSHB NE D 1.5T AT 2W | 5320000 | Fuel filler flap
HSHB NE D 1.5T AT 2W | 532A000 | Fuel filler flap
HSHB NE D 1.5T AT 2W | 532A001 | Fuel filler flap - renew | 0.3
HSHB NE D 1.5T AT 2W | 532A007 | Door assembly - charger - renew | 0.3
HSHB NE D 1.5T AT 2W | 532A011 | Bumper - fuel filler flap - renew | 0.2
HSHB NE D 1.5T AT 2W | 532A016 | Housing assembly - charger door - renew | 1.2
HSHB NE D 1.5T AT 2W | 532A017 | Housing assembly - fuel filler door - renew | 0.6
HSHB NE D 1.5T AT 2W | 5400000 | Sealant and adhesive - body
HSHB NE D 1.5T AT 2W | C31A029 | Ball - hood gas strut - right - renew | 0.3
HSHB NE D 1.5T AT 2W | C31A030 | Balls - hood gas strut - both - renew | 0.3
HSHB NE D 1.5T AT 2W | C31B000 | Bonnet lock
HSHB NE D 1.5T AT 2W | C31B008 | Cable assembly - hood primary latch release - renew | 0.4
HSHB NE D 1.5T AT 2W | C31B013 | Handle assembly - hood latch release cable - renew | 0.2
HSHB NE D 1.5T AT 2W | C31B017 | Hood lock assembly - renew | 0.3
HSHB NE D 1.5T AT 2W | C31B018 | Bracket - hood latch release cable handle - renew | 0.2
HSHB NE D 1.5T AT 2W | C31B019 | Handle - hood safe latch release - renew | 0.2
HSHB NE D 1.5T AT 2W | C31B021 | Cable assembly - latch side - hood primary latch release - renew | 0.3
HSHB NE D 1.5T AT 2W | C320000 | Fender
HSHB NE D 1.5T AT 2W | C32A000 | Fender
HSHB NE D 1.5T AT 2W | C32A001 | Front fender assembly - left - renew | 1.9
HSHB NE D 1.5T AT 2W | C32A002 | Front fender assembly - right - renew | 1.9
HSHB NE D 1.5T AT 2W | C32A003 | Front fender assemblies - both - renew | 2.6
HSHB NE D 1.5T AT 2W | C32A013 | Insulator - front fender - left - renew | 0.5
HSHB NE D 1.5T AT 2W | C32A014 | Insulator - front fender - right - renew | 0.5
HSHB NE D 1.5T AT 2W | C32A015 | Insulators - front fender - both - renew | 0.8
HSHB NE D 1.5T AT 2W | C32A020 | Front bracket assembly - front fender - left - renew | 1.9
HSHB NE D 1.5T AT 2W | C32A021 | Front bracket assembly - front fender - right - renew | 1.9
HSHB NE D 1.5T AT 2W | C32A022 | Front bracket assemblies - front fender - both - renew | 2.6
HSHB NE D 1.5T AT 2W | C400000 | Rear view mirrors
HSHB NE D 1.5T AT 2W | C410000 | Rear view mirror
HSHB NE D 1.5T AT 2W | C41A000 | Exterior mirror
HSHB NE D 1.5T AT 2W | C41A001 | Mirror - exterior - left - renew | 0.4
HSHB NE D 1.5T AT 2W | C41A002 | Mirror - exterior - right - renew | 0.4
HSHB NE D 1.5T AT 2W | C41A003 | Mirrors - exterior - both - renew | 0.5
HSHB NE D 1.5T AT 2W | C41A004 | Glass - exterior mirror - left - renew | 0.3
HSHB NE D 1.5T AT 2W | C41A005 | Glass - exterior mirror - right - renew | 0.3
HSHB NE D 1.5T AT 2W | C41A006 | Glasses - exterior mirror - both - renew | 0.3
HSHB NE D 1.5T AT 2W | C41A007 | Housing - exterior mirror - left - renew | 0.2
HSHB NE D 1.5T AT 2W | C41A008 | Housing - exterior mirror - right - renew | 0.2
HSHB NE D 1.5T AT 2W | C41A009 | Housings - exterior mirror - both - renew | 0.3
HSHB NE D 1.5T AT 2W | C41A036 | Lamp - ground light - left - renew | 0.3
HSHB NE D 1.5T AT 2W | C41A039 | Lamp - ground light - right - renew | 0.3
HSHB NE D 1.5T AT 2W | C41B000 | Interior mirror
HSHB NE D 1.5T AT 2W | C41B001 | Mirror assembly - interior - renew | 0.3
HSHB NE D 1.5T AT 2W | C41B007 | Housing - interior mirror - left - renew | 0.2
HSHB NE D 1.5T AT 2W | C41B008 | Housing - interior mirror - right - renew | 0.2
HSHB NE D 1.5T AT 2W | C41B009 | Housings - interior mirror - both - renew | 0.2
HSHB NE C 1.5T AT 2W | 841C000 | Power converter
HSHB NE C 1.5T AT 2W | 841C001 | Converter - DC/DC - renew | 1.5
HSHB NE C 1.5T AT 2W | 841C004 | Converter - DC/DC - reprogram and code | 0.3
HSHB NE C 1.5T AT 2W | 8600000 | Power & signal distribution
HSHB NE C 1.5T AT 2W | 8610000 | Power & signal distribution
HSHB NE C 1.5T AT 2W | 861A000 | Engine bay harness
HSHB NE C 1.5T AT 2W | 861A001 | Harness - engine bay - renew | 3.6
HSHB NE C 1.5T AT 2W | 861B000 | Fascia harness
HSHB NE C 1.5T AT 2W | 861B001 | Harness - fascia - renew | 3.8
HSHB NE C 1.5T AT 2W | 861C000 | Body harness
HSHB NE C 1.5T AT 2W | 861C001 | Harness - body - renew | 3.5
HSHB NE C 1.5T AT 2W | 861D000 | Transmission harness
HSHB NE C 1.5T AT 2W | 861D001 | Harness - automatic transmission - renew | 2.9
HSHB NE C 1.5T AT 2W | 861D003 | Bracket - automatic transmission harness - renew | 0.3
HSHB NE C 1.5T AT 2W | 861D004 | O ring - drive motor high voltage harness - renew | 1.9
HSHB NE C 1.5T AT 2W | 861E000 | Front door harness
HSHB NE C 1.5T AT 2W | 861E001 | Harness - front door - driver - renew | 0.5
HSHB NE C 1.5T AT 2W | 861E002 | Harness - front door - passenger - renew | 0.5
HSHB NE C 1.5T AT 2W | 861E003 | Harnesses - front door - both - renew | 0.8
HSHB NE C 1.5T AT 2W | 861F000 | Rear door harness
HSHB NE C 1.5T AT 2W | 861F001 | Harness - rear door - left - renew | 0.5
HSHB NE C 1.5T AT 2W | 861F002 | Harness - rear door - right - renew | 0.5
HSHB NE C 1.5T AT 2W | 861F003 | Harnesses - rear door - both - renew | 0.8
HSHB NE C 1.5T AT 2W | 861I000 | Console harness
HSHB NE C 1.5T AT 2W | 861I001 | Harness - console - renew | 0.5
HSHB NE C 1.5T AT 2W | 861J000 | Fuel pump harness
HSHB NE C 1.5T AT 2W | 861J001 | Harness - fuel pump - renew | 2.6
HSHB NE C 1.5T AT 2W | 861M000 | Seat harness
HSHB NE C 1.5T AT 2W | 861M004 | Harness - seat - driver - renew | 1.1
HSHB NE C 1.5T AT 2W | 861Q000 | Engine earth harness
HSHB NE C 1.5T AT 2W | 861Q001 | Braid - bonnet earth - renew | 0.3
HSHB NE C 1.5T AT 2W | 861Q002 | Cable - powerbox negative - renew | 1.8
HSHB NE C 1.5T AT 2W | 861R000 | High voltage harness
HSHB NE C 1.5T AT 2W | 861R001 | Harness - high voltage - renew | 2
HSHB NE C 1.5T AT 2W | 861R007 | High voltage harness - drive motor battery to charger - renew | 1.3
HSHB NE C 1.5T AT 2W | 861R008 | Harness - front to rear fusebox - renew | 3.7
HSHB NE C 1.5T AT 2W | 861R009 | Bracket - high voltage harness - renew | 0.4
HSHB NE C 1.5T AT 2W | 861R013 | High voltage harness - power electric box to drive motor - renew | 1.9
HSHB NE C 1.5T AT 2W | 8630000 | Fuse box
HSHB NE C 1.5T AT 2W | 863A000 | Engine compartment fuse box
HSHB NE C 1.5T AT 2W | 863A001 | Fuse box assembly - engine compartment - renew | 0.4
HSHB NE C 1.5T AT 2W | 863A002 | Relay - fuse box - engine compartment - renew | 0.2
HSHB NE C 1.5T AT 2W | 863A008 | Fuse - engine compartment - renew | 0.2
HSHB NE C 1.5T AT 2W | 863A011 | Upper cover - fuse box - engine compartment - renew | 0.2
HSHB NE C 1.5T AT 2W | 863A012 | Lower cover - fuse box - engine compartment - renew | 0.4
HSHB NE C 1.5T AT 2W | 863A013 | Bracket - fuse box - engine compartment - renew | 0.5
HSHB NE C 1.5T AT 2W | 863B000 | Passenger compartment fuse box
HSHB NE C 1.5T AT 2W | 863B001 | Relay - fuse box - passenger compartment - renew | 0.2
HSHB NE C 1.5T AT 2W | 863B004 | Fuse - fuse box - passenger compartment - renew | 0.2
HSHB NE C 1.5T AT 2W | 863D000 | Boot compartment fuse box
HSHB NE C 1.5T AT 2W | 863D001 | Fuse box - boot compartment - renew | 0.3
HSHB NE C 1.5T AT 2W | 863D002 | Fuse - boot compartment fuse box - renew | 0.2
HSHB NE C 1.5T AT 2W | 863D003 | Relay - boot compartment fuse box - renew | 0.2
HSHB NE C 1.5T AT 2W | 863D004 | Cover - rear fuse box - renew | 0.2
HSHB NE D 1.5T AT 2W | 222D021 | Protector - rear trailing arm - right - renew | 0.3
HSHB NE D 1.5T AT 2W | 222D022 | Protector - rear trailing arm - left - renew | 0.3
HSHB NE D 1.5T AT 2W | 222E000 | Trailing arm
HSHB NE D 1.5T AT 2W | 222E001 | Trailing arm assembly - rear suspension - left - renew | 0.4
HSHB NE D 1.5T AT 2W | 222E002 | Trailing arm assembly - rear suspension right - renew | 0.4
HSHB NE D 1.5T AT 2W | 222E003 | Trailing arm - rear suspension - both - renew | 0.5
HSHB NE D 1.5T AT 2W | 222E004 | Bushing - rear trailing arm - left - renew | 0.6
HSHB NE D 1.5T AT 2W | 222E005 | Bushing - rear trailing arm - right - renew | 0.6
HSHB NE D 1.5T AT 2W | 222E006 | Bushings - rear trailing arm - both - renew | 0.8
HSHB NE D 1.5T AT 2W | 222E016 | Bracket - rear trailing arm - left - renew | 0.4
HSHB NE D 1.5T AT 2W | 222E017 | Bracket - rear trailing arm - right - renew | 0.4
HSHB NE D 1.5T AT 2W | 222E018 | Brackets - rear trailing arm - both - renew | 0.5
HSHB NE D 1.5T AT 2W | 2300000 | Wheel and trim
HSHB NE D 1.5T AT 2W | 2310000 | Wheel
HSHB NE D 1.5T AT 2W | 231A000 | Wheel
HSHB NE D 1.5T AT 2W | 231A001 | Wheel - each - renew | 0.7
HSHB NE D 1.5T AT 2W | 231A003 | Wheels - set - renew | 1.6
HSHB NE D 1.5T AT 2W | 231A004 | Bolt - wheel - each - renew | 0.3
HSHB NE D 1.5T AT 2W | 231A006 | Bolts - wheel - set - renew | 0.5
HSHB NE D 1.5T AT 2W | 231A007 | Cover - wheel - each - renew | 0.2
HSHB NE D 1.5T AT 2W | 231A008 | Covers - wheel - set - renew | 0.3
HSHB NE D 1.5T AT 2W | 231A009 | Wheel - each - balance | 0.4
HSHB NE D 1.5T AT 2W | 231A011 | Wheels - set - balance | 1.1
HSHB NE D 1.5T AT 2W | 231A014 | Tyre - each - renew | 0.7
HSHB NE D 1.5T AT 2W | 231A015 | Tyres - set - renew | 1.5
HSHB NE D 1.5T AT 2W | 231A017 | Tyre pressure sensor - each - renew | 0.8
HSHB NE D 1.5T AT 2W | 231A021 | Tyre pressure sensor - reprogram and code | 0.4
HSHB NE D 1.5T AT 2W | 231A022 | Tyre pressure sensors - set - renew | 1.8
HSHB NE D 1.5T AT 2W | 231A024 | Cap - wheel bolt - each - renew | 0.2
HSHB NE D 1.5T AT 2W | 231A025 | Caps - wheel bolt - set - renew | 0.3
HSHB NE D 1.5T AT 2W | 231A026 | Tyre pressure monitor control module - renew | 0.7
HSHB NE D 1.5T AT 2W | 231A027 | Tyre pressure monitor control module - reprogram and code | 0.4
HSHB NE D 1.5T AT 2W | 2400000 | Brake
HSHB NE D 1.5T AT 2W | 2410000 | Brake
HSHB NE D 1.5T AT 2W | 241A000 | Front brake
HSHB NE D 1.5T AT 2W | 241A001 | Housing assembly - brake caliper - front - left - renew | 0.9
HSHB NE D 1.5T AT 2W | 241A002 | Housing assembly - brake caliper - front - right - renew | 0.9
HSHB NE D 1.5T AT 2W | 241A003 | Housing assemblies - brake caliper - front - both - renew | 1.2
HSHB NE D 1.5T AT 2W | 241A004 | Bracket - brake caliper - front - left - renew | 0.5
HSHB NE D 1.5T AT 2W | 241A005 | Bracket - brake caliper - front - right - renew | 0.5
HSHB NE D 1.5T AT 2W | 241A006 | Brackets - brake caliper - front - both - renew | 0.9
HSHB NE D 1.5T AT 2W | 241A007 | Brake pads - front - set - renew | 0.8
HSHB NE D 1.5T AT 2W | 241A009 | Brake shield - front - left - renew | 0.6
HSHB NE D 1.5T AT 2W | 241A010 | Brake shield - front - right - renew | 0.6
HSHB NE D 1.5T AT 2W | 241A011 | Brake shields - front - both - renew | 0.9
HSHB NE D 1.5T AT 2W | 241A012 | Brake disc - front - left - renew | 0.6
HSHB NE D 1.5T AT 2W | 241A013 | Brake disc - front - right - renew | 0.6
HSHB NE D 1.5T AT 2W | 241A014 | Brake discs - front - both - renew | 0.9
HSHB NE D 1.5T AT 2W | 241A020 | Cap - brake caliper guide - front - right - renew | 0.2
HSHB NE D 1.5T AT 2W | 241A021 | Cap - brake caliper guide - front - left - renew | 0.2
HSHB NE D 1.5T AT 2W | 241A022 | Spring - brake caliper - front - left - renew | 0.3
HSHB NE D 1.5T AT 2W | 241A023 | Spring - brake caliper - front - right - renew | 0.3
HSHB NE D 1.5T AT 2W | 241A024 | Caps - brake caliper guide - front - both - renew | 0.3
HSHB NE D 1.5T AT 2W | 241A025 | Springs - brake caliper - front - both - renew | 0.4
HSHB NE D 1.5T AT 2W | 241A026 | Valve - brake bleeder - front - left - renew | 0.6
HSHB NE D 1.5T AT 2W | 241A027 | Valve - brake bleeder - front - right - renew | 0.6
HSHB NE D 1.5T AT 2W | 241A028 | Pin assembly - brake caliper guide (with bush) - front - left - renew | 0.3
HSHB NE D 1.5T AT 2W | 241A029 | Pin assembly - brake caliper guide (with bush) - front - right - renew | 0.3
HSHB NE D 1.5T AT 2W | 241A030 | Valves - brake bleeder - front - both - renew | 0.9
HSHB NE D 1.5T AT 2W | 241A031 | Pin assemblies - brake caliper guide (with bush) - front - both - renew | 0.5
HSHB NE D 1.5T AT 2W | 241A033 | Cap - brake bleeder valve - front - left - renew | 0.2
HSHB NE D 1.5T AT 2W | 241A034 | Cap - brake bleeder valve - front - right - renew | 0.2
HSHB NE D 1.5T AT 2W | 6810000 | Wiper & washer
HSHB NE D 1.5T AT 2W | 681A000 | Windscreen wipers
HSHB NE D 1.5T AT 2W | 681A001 | Arm - windscreen wiper - driver - renew | 0.3
HSHB NE D 1.5T AT 2W | 681A002 | Arm - windscreen wiper - passenger - renew | 0.3
HSHB NE D 1.5T AT 2W | 681A003 | Arms - windscreen wiper - front - both - renew | 0.3
HSHB NE D 1.5T AT 2W | 681A004 | Cap - windscreen wiper - driver - renew | 0.2
HSHB NE D 1.5T AT 2W | 681A005 | Cap - windscreen wiper - passenger - renew | 0.2
HSHB NE D 1.5T AT 2W | 681A006 | Caps - windscreen wiper - front - both - renew | 0.2
HSHB NE D 1.5T AT 2W | 681A007 | Blade - windscreen wiper - driver - renew | 0.2
HSHB NE D 1.5T AT 2W | 681A008 | Blade - windscreen wiper - passenger - renew | 0.2
HSHB NE D 1.5T AT 2W | 681A009 | Blades - windscreen wiper - front - both - renew | 0.2
HSHB NE D 1.5T AT 2W | 681A010 | Motor - windscreen wiper - front - renew | 0.5
HSHB NE D 1.5T AT 2W | 681A012 | Motor and linkage - windscreen wiper - front - renew | 0.5
HSHB NE D 1.5T AT 2W | 681A015 | Motor - windscreen wiper - rear - renew | 0.5
HSHB NE D 1.5T AT 2W | 681A016 | Arm - windscreen wiper - rear - renew | 0.2
HSHB NE D 1.5T AT 2W | 681A017 | Blade - windscreen wiper - rear - renew | 0.2
HSHB NE D 1.5T AT 2W | 681A018 | Seal - wiper motor shaft - rear - renew | 0.5
HSHB NE D 1.5T AT 2W | 681A019 | Cap - windscreen wiper - rear - renew | 0.2
HSHB NE D 1.5T AT 2W | 681B000 | Washers
HSHB NE D 1.5T AT 2W | 681B001 | Jet - windscreen washer - front - left - renew | 0.4
HSHB NE D 1.5T AT 2W | 681B002 | Jet - windscreen washer - front - right - renew | 0.4
HSHB NE D 1.5T AT 2W | 681B003 | Jets - windscreen washer - front - both - renew | 0.5
HSHB NE D 1.5T AT 2W | 681B004 | Hose assembly - windscreen washer - front - renew | 0.5
HSHB NE D 1.5T AT 2W | 681B005 | Reservoir - windscreen washer - renew | 1.1
HSHB NE D 1.5T AT 2W | 681B007 | Filler neck - windscreen washer reservoir - renew | 0.2
HSHB NE D 1.5T AT 2W | 681B008 | Cap - windscreen washer reservoir - renew | 1.2
HSHB NE D 1.5T AT 2W | 681B009 | Grommet - windscreen washer reservoir - renew | 0.3
HSHB NE D 1.5T AT 2W | 681B010 | Pump - windscreen washer - renew | 1
HSHB NE D 1.5T AT 2W | 681B017 | Hose assembly - windscreen washer - rear - renew | 1.1
HSHB NE D 1.5T AT 2W | 681B021 | Jets - windscreen washer - rear - renew | 0.2
HSHB NE D 1.5T AT 2W | 681B027 | Hose - windscreen washer - front - renew | 1.6
HSHB NE D 1.5T AT 2W | 681B030 | Seal - windscreen washer pump - renew | 1
HSHB NE D 1.5T AT 2W | 681B033 | Hose - windscreen washer - rear - renew | 1.4
HSHB NE D 1.5T AT 2W | 681C000 | Air inlet plenum
HSHB NE D 1.5T AT 2W | 681C002 | Air inlet plenum - renew | 0.4
HSHB NE D 1.5T AT 2W | 681C005 | Seal - air inlet plenum - left - renew | 0.4
HSHB NE D 1.5T AT 2W | 681C006 | Upper cover - air inlet plenum - left - renew | 0.2
HSHB NE D 1.5T AT 2W | 681C007 | Upper cover - air inlet plenum - right - renew | 0.2
HSHB NE D 1.5T AT 2W | 681C008 | Seal block - air inlet plenum side - left - renew | 0.2
HSHB NE D 1.5T AT 2W | 681C009 | Seal block - air inlet plenum side - right - renew | 0.2
HSHB NE D 1.5T AT 2W | 681C010 | Seal blocks - air inlet plenum side - both - renew | 0.2
HSHB NE D 1.5T AT 2W | 681C011 | Sealing strip - air inlet plenum - upper - renew | 0.4
HSHB NE D 1.5T AT 2W | 681C012 | Sealing strip - air inlet plenum - lower - renew | 0.4
HSHB NE D 1.5T AT 2W | 681C021 | Seal - air inlet plenum - right - renew | 0.4
HSHB NE D 1.5T AT 2W | 681C022 | Seals - air inlet plenum - both - renew | 0.4
HSHB NE D 1.5T AT 2W | 681C023 | Upper covers - air inlet plenum - both - renew | 0.3
HSHB NE D 1.5T AT 2W | 681C037 | Cover - air inlet plenum - left - renew | 0.2
HSHB NE D 1.5T AT 2W | 681C038 | Cover - air inlet plenum - right - renew | 0.2
HSHB NE D 1.5T AT 2W | 681C039 | Covers - air inlet plenum - both - renew | 0.2
HSHB NE D 1.5T AT 2W | 681C040 | Sealing strip - air inlet grille plenum support - renew | 0.5
HSHB NE D 1.5T AT 2W | 681C041 | Support - air inlet grille plenum - renew | 0.5
HSHB NE D 1.5T AT 2W | 6900000 | Upper exterior trim
HSHB NE D 1.5T AT 2W | 6910000 | Upper exierior trim
HSHB NE D 1.5T AT 2W | 691B000 | Roof rail
HSHB NE D 1.5T AT 2W | 691B001 | Rail assembly - fashion - left - renew | 1.3
HSHB NE D 1.5T AT 2W | 691B002 | Rail assembly - fashion - right - renew | 1.3
HSHB NE D 1.5T AT 2W | 691B003 | Rail assemblys - fashion - both - renew | 1.4
HSHB NE D 1.5T AT 2W | 691D000 | Door exterior finisher
HSHB NE C 1.5T AT 2W | 3400000 | Front exterior heating & ventilation & air conditioning airflow
HSHB NE C 1.5T AT 2W | 3410000 | Front exterior airflow(condenser radiator fan module)
HSHB NE C 1.5T AT 2W | 341A000 | Condenser radiator fan module
HSHB NE C 1.5T AT 2W | 341A001 | Radiator - engine - renew | 3.3
HSHB NE C 1.5T AT 2W | 341A006 | Resistor - cooling fan speed control - renew | 2.3
HSHB NE C 1.5T AT 2W | 341A007 | Cooling fan assembly - renew | 2.2
HSHB NE C 1.5T AT 2W | 341A008 | Condenser - renew | 3.3
HSHB NE C 1.5T AT 2W | 341A010 | Refrigerant - air conditioning system - renew | 0.7
HSHB NE C 1.5T AT 2W | 341A014 | Deflector - side - radiator - renew | 0.8
HSHB NE C 1.5T AT 2W | 341A019 | Temperature sensor - power electric box - renew | 0.9
HSHB NE C 1.5T AT 2W | 341A026 | Insulator - lower - radiator - renew | 3.3
HSHB NE C 1.5T AT 2W | 341A027 | Insulator - upper - radiator - renew | 2.2
HSHB NE C 1.5T AT 2W | 341A030 | Insulator - intercooler - renew | 3.4
HSHB NE C 1.5T AT 2W | 341A033 | Radiator - power electric box - renew | 1
HSHB NE C 1.5T AT 2W | 341A034 | Seal - power electric box temperature sensor - renew | 0.9
HSHB NE C 1.5T AT 2W | 341A036 | Water temperature sensor - engine - secondary - renew | 0.8
HSHB NE C 1.5T AT 2W | 341A037 | O ring - secondary engine water temperature sensor - renew | 0.8
HSHB NE C 1.5T AT 2W | 3500000 | Alternative heating & ventilation & air conditioning
HSHB NE C 1.5T AT 2W | 3520000 | Hybrid & fuel cell thermal management
HSHB NE C 1.5T AT 2W | 352B000 | Hybrid & fuel cell liquid cooling
HSHB NE C 1.5T AT 2W | 352B002 | Expansion tank - battery coolant - renew | 0.8
HSHB NE C 1.5T AT 2W | 352B004 | Hose - battery coolant pump to battery cooler to battery - renew | 0.7
HSHB NE C 1.5T AT 2W | 352B007 | Pump - battery coolant - renew | 0.8
HSHB NE C 1.5T AT 2W | 352B014 | Cooler - battery - renew | 1.3
HSHB NE C 1.5T AT 2W | 352B018 | Coolant - battery - renew | 0.7
HSHB NE C 1.5T AT 2W | 352B020 | Expansion valve - battery cooler - renew | 0.9
HSHB NE C 1.5T AT 2W | 352B021 | Bracket - battery coolant water pump - renew | 0.3
HSHB NE C 1.5T AT 2W | 352B022 | Cap - battery coolant expansion tank - renew | 0.2
HSHB NE C 1.5T AT 2W | 352B023 | Hose - battery cooler to battery - renew | 0.7
HSHB NE C 1.5T AT 2W | 352B028 | Insulator - battery cooler - renew | 0.4
HSHB NE C 1.5T AT 2W | 352B029 | O ring - battery cooler expansion vavle - inlet - renew | 0.9
HSHB NE C 1.5T AT 2W | 352B030 | O ring - battery cooler expansion vavle - outlet - renew | 0.9
HSHB NE C 1.5T AT 2W | 352B032 | Hose a - battery to battery coolant expansion tank - renew | 0.7
HSHB NE C 1.5T AT 2W | 352B033 | Hose b - battery to battery coolant expansion tank - renew | 0.8
HSHB NE C 1.5T AT 2W | 352B035 | Hose a - battery coolant expansion tank to battery coolant pump - renew | 0.8
HSHB NE C 1.5T AT 2W | 352B036 | Hose b - battery coolant expansion tank to battery coolant pump - renew | 0.7
HSHB NE C 1.5T AT 2W | 352B037 | Insulator - battery coolant water pump bracket - renew | 0.3
HSHB NE C 1.5T AT 2W | 352B038 | Pad - battery coolant water pump bracket - renew | 0.3
HSHB NE C 1.5T AT 2W | 4100000 | Instrument panel & console & steering wheel
HSHB NE C 1.5T AT 2W | 4110000 | Instrument panel
HSHB NE C 1.5T AT 2W | 411A000 | Fascia
HSHB NE C 1.5T AT 2W | 411A001 | Instrument panel main assembly - renew | 1.9
HSHB NE C 1.5T AT 2W | 411A013 | Ventilator - instrument panel - passenger - renew | 0.3
HSHB NE C 1.5T AT 2W | 411A016 | Ventilator - instrument panel - driver - renew | 0.2
HSHB NE C 1.5T AT 2W | 411A018 | Glovebox assembly - renew | 0.2
HSHB NE C 1.5T AT 2W | 411A021 | Duct assembly - driver - renew | 1.9
HSHB NE C 1.5T AT 2W | 411A022 | Duct assembly - passenger - renew | 1.9
HSHB NE C 1.5T AT 2W | 411A023 | Duct assembly - front - renew | 2.1
HSHB NE C 1.5T AT 2W | 411A026 | Air duct assembly - instrument panel - renew | 2.1
HSHB NE C 1.5T AT 2W | 411A045 | Switch - instrument panel passenger airbag dissable - renew | 0.2
HSHB NE C 1.5T AT 2W | 411A052 | Switch - glovebox lamp contact - renew | 0.3
HSHB NE C 1.5T AT 2W | 411A055 | Panel assembly - instrument panel outer air - driver - renew | 0.2
HSHB NE C 1.5T AT 2W | 411A056 | Panel assembly - instrument panel outer air - passenger - renew | 0.3
HSHB NE C 1.5T AT 2W | 411A060 | Instrument panel lower assembly - renew | 2.2
HSHB NE C 1.5T AT 2W | 411A061 | Start/stop switch - renew | 0.3
HSHB NE C 1.5T AT 2W | 411A065 | Cap assembly - instrument panel - diver - renew | 0.2
HSHB NE C 1.5T AT 2W | 8640000 | Power outlet & cigarette lighter application
HSHB NE C 1.5T AT 2W | 864A000 | Power outlet & cigarette lighter application
HSHB NE C 1.5T AT 2W | 864A002 | Support - cigar lighter - renew | 0.4
HSHB NE C 1.5T AT 2W | 864A005 | Cap - cigar lighter - renew | 0.2
HSHB NE C 1.5T AT 2W | 8650000 | Battery cables
HSHB NE C 1.5T AT 2W | 865A000 | Battery cable
HSHB NE C 1.5T AT 2W | 865A001 | Battery cable - positive - renew | 0.3
HSHB NE C 1.5T AT 2W | 865A002 | Battery cable - negative - renew | 0.3
HSHB NE C 1.5T AT 2W | 865A008 | Power electronic box cable - positive - renew | 0.8
HSHB NE C 1.5T AT 2W | 9100000 | Air induction
HSHB NE C 1.5T AT 2W | 9110000 | Air inlet system
HSHB NE C 1.5T AT 2W | 911A000 | Air inlet system
HSHB NE C 1.5T AT 2W | 911A001 | Air cleaner assembly - renew | 0.4
HSHB NE C 1.5T AT 2W | 911A002 | Element - air cleaner - renew | 0.4
HSHB NE C 1.5T AT 2W | 911A005 | Rubber washer - air cleaner - renew | 0.4
HSHB NE C 1.5T AT 2W | 911A010 | Inlet pipe - air cleaner - renew | 0.7
HSHB NE C 1.5T AT 2W | 911A018 | Ducting a - air cleaner to turbo - renew | 0.3
HSHB NE C 1.5T AT 2W | 9200000 | Power train driver interface
HSHB NE C 1.5T AT 2W | 9220000 | Transmission gear shift mechanism
HSHB NE C 1.5T AT 2W | 922A000 | Gear shift mechanism - automatic transmission
HSHB NE C 1.5T AT 2W | 922A001 | Gear shift lever - automatic transmission - renew | 0.2
HSHB NE C 1.5T AT 2W | 922A003 | Gear shift mechanism assembly - automatic transmission - renew | 0.4
HSHB NE C 1.5T AT 2W | 922A011 | Indicator - gear shift - automatic transmission - renew | 0.3
HSHB NE C 1.5T AT 2W | 922A014 | Shift control unit - reprogram and code | 0.3
HSHB NE C 1.5T AT 2W | 922A028 | Unit - transmission shift control - renew | 0.6
HSHB NE C 1.5T AT 2W | 9300000 | Exhaust
HSHB NE C 1.5T AT 2W | 9310000 | Exhaust system
HSHB NE C 1.5T AT 2W | 931A000 | Exhaust system
HSHB NE C 1.5T AT 2W | 931A001 | Rear exhaust pipe - renew | 0.3
HSHB NE C 1.5T AT 2W | 931A002 | Intermediate exhaust pipe - renew | 0.6
HSHB NE C 1.5T AT 2W | 931A004 | Mounting rubbers - rear exhaust pipe - set - renew | 0.3
HSHB NE C 1.5T AT 2W | 931A010 | Mounting rubbers - exhaust pipe - set - renew | 0.4
HSHB NE C 1.5T AT 2W | 931A011 | Exhaust pipe - front - renew | 1.1
HSHB NE C 1.5T AT 2W | 931A019 | Gasket - front exhaust pipe to middle exhaust pipe - renew | 0.5
HSHB NE C 1.5T AT 2W | 931A020 | Bracket - converter - renew | 0.5
HSHB NE C 1.5T AT 2W | 931A021 | Bracket - exhaust pipe - front - renew | 0.6
HSHB NE C 1.5T AT 2W | 931A026 | Mounting rubbers - middle exhaust pipe - set - renew | 0.3
HSHB NE C 1.5T AT 2W | 931A027 | Gasket - middle exhaust pipe to rear muffler - renew | 0.3
HSHB NE C 1.5T AT 2W | 931A042 | Sensor - gasoline particulate filter exhaust temperature - renew | 0.3
HSHB NE C 1.5T AT 2W | 931B000 | Heat shield
HSHB NE C 1.5T AT 2W | 931B004 | Heat shield - exhaust pipe - front - renew | 0.3
HSHB NE C 1.5T AT 2W | 931B011 | Heat shield - rear exhaust pipe - renew | 0.4
HSHB NE C 1.5T AT 2W | 931B013 | Pad - transmission mounting plate to engine - renew | 8
HSHB NE C 1.5T AT 2W | 931B014 | Inner heat shield - rear exhaust pipe - renew | 0.3
HSHB NE C 1.5T AT 2W | 931B018 | Shield - turbo heat - renew | 0.3
HSHB NE C 1.5T AT 2W | 9400000 | Driveline
HSHB NE C 1.5T AT 2W | 9410000 | Axle and shaft
HSHB NE C 1.5T AT 2W | 941D000 | Axle shaft
HSHB NE C 1.5T AT 2W | 941D001 | Axle shaft - front - right - renew | 1.1
HSHB NE C 1.5T AT 2W | 941D002 | Axle shaft - front - left - renew | 1
HSHB NE C 1.5T AT 2W | 941D003 | Axle shafts - front - both - renew | 1.6
HSHB NE C 1.5T AT 2W | 941D004 | Kit - outer joint - front axle shaft - left - renew | 0.8
HSHB NE C 1.5T AT 2W | 941D005 | Kit - outer joint - front axle shaft - right - renew | 0.8
HSHB NE C 1.5T AT 2W | 941D006 | Kits - outer joint - front axle shaft - both - renew | 1.3
HSHB NE C 1.5T AT 2W | 941D012 | Kit - inner joint - front axle shaft - left - renew | 1.2
HSHB NE C 1.5T AT 2W | 941D013 | Kit - inner joint - front axle shaft - right - renew | 1.3
HSHB NE C 1.5T AT 2W | 941D014 | Kits - inner joint - front axle shaft - both - renew | 2
HSHB NE C 1.5T AT 2W | 9500000 | Fuel storage & handling
HSHB NE C 1.5T AT 2W | 9510000 | Fuel system
HSHB NE C 1.5T AT 2W | 951A000 | Fuel tank
HSHB NE C 1.5T AT 2W | 951A001 | Fuel tank sub assembly - renew | 2.6
HSHB NE C 1.5T AT 2W | 951A006 | Fuel pump assembly - fuel tank - renew | 0.5
HSHB NE C 1.5T AT 2W | 951A008 | Seal washer - fuel pump - fuel tank module - renew | 0.5
HSHB NE D 1.5T AT 2W | 241A035 | Caps - brake bleeder valve - front - both - renew | 0.3
HSHB NE D 1.5T AT 2W | 241B000 | Rear brake
HSHB NE D 1.5T AT 2W | 241B001 | Brake disc - rear - left - renew | 0.6
HSHB NE D 1.5T AT 2W | 241B002 | Brake disc - rear - right - renew | 0.6
HSHB NE D 1.5T AT 2W | 241B003 | Brake discs - rear - both - renew | 0.7
HSHB NE D 1.5T AT 2W | 241B004 | Brake shield - rear - left - renew | 0.6
HSHB NE D 1.5T AT 2W | 241B005 | Brake shield - rear - right - renew | 0.6
HSHB NE D 1.5T AT 2W | 241B006 | Brake shields - rear - both - renew | 0.8
HSHB NE D 1.5T AT 2W | 241B014 | Housing assembly - brake caliper - rear - left - renew | 0.7
HSHB NE D 1.5T AT 2W | 241B015 | Housing assembly - brake caliper - rear - right - renew | 0.7
HSHB NE D 1.5T AT 2W | 241B016 | Housing assemblies - brake caliper - rear - both - renew | 0.9
HSHB NE D 1.5T AT 2W | 241B017 | Bracket - brake caliper - rear - left - renew | 0.4
HSHB NE D 1.5T AT 2W | 241B018 | Bracket - brake caliper - rear - right - renew | 0.4
HSHB NE D 1.5T AT 2W | 241B019 | Brackets - brake caliper - rear - both - renew | 0.6
HSHB NE D 1.5T AT 2W | 241B020 | Brake pads - rear - set - renew | 0.6
HSHB NE D 1.5T AT 2W | 241B050 | Park motor assembly - left - renew | 0.4
HSHB NE D 1.5T AT 2W | 241B051 | Park motor assembly - right - renew | 0.4
HSHB NE D 1.5T AT 2W | 241B052 | Park motor assemblies - both - renew | 0.4
HSHB NE D 1.5T AT 2W | 241B054 | Valve - brake bleeder - rear - left - renew | 0.5
HSHB NE D 1.5T AT 2W | 241B055 | Valve - brake bleeder - rear - right - renew | 0.5
HSHB NE D 1.5T AT 2W | 241B056 | Valves - brake bleeder - rear - both - renew | 0.5
HSHB NE D 1.5T AT 2W | 241B057 | Cap - brake bleeder valve - rear - left - renew | 0.2
HSHB NE D 1.5T AT 2W | 241B058 | Cap - brake bleeder valve - rear - right - renew | 0.2
HSHB NE D 1.5T AT 2W | 241B059 | Caps - brake bleeder valve - rear - both - renew | 0.3
HSHB NE D 1.5T AT 2W | 241B060 | Pin assembly - brake caliper guide(with bush) - rear - left - renew | 0.3
HSHB NE D 1.5T AT 2W | 241B061 | Pin assembly - brake caliper guide(with bush) - rear - right - renew | 0.3
HSHB NE D 1.5T AT 2W | 241B062 | Pin assemblies - brake caliper guide(with bush) - rear - both - renew | 0.4
HSHB NE D 1.5T AT 2W | 241C000 | Parking brake
HSHB NE D 1.5T AT 2W | 241C011 | Electric park brake switch - renew | 0.3
HSHB NE D 1.5T AT 2W | 241D000 | Master cylinder and servo
HSHB NE D 1.5T AT 2W | 241D001 | Brake master cylinder - renew | 1.3
HSHB NE D 1.5T AT 2W | 241D002 | Reservoir - brake master cylinder - renew | 0.9
HSHB NE D 1.5T AT 2W | 241D004 | Brake booster assembly - renew | 1.9
HSHB NE D 1.5T AT 2W | 241D006 | Electric vacuum pump - renew | 0.4
HSHB NE D 1.5T AT 2W | 241D007 | Bracket - electric vacuum pump - renew | 0.6
HSHB NE D 1.5T AT 2W | 241D009 | Seal - brake booster - renew | 1.9
HSHB NE D 1.5T AT 2W | 241D012 | Cap - brake master cylinder reservior - renew | 0.2
HSHB NE D 1.5T AT 2W | 241D014 | Seal - brake master cylinder - renew | 1.3
HSHB NE D 1.5T AT 2W | 241D021 | Brake lamp sign sensor - renew | 0.3
HSHB NE D 1.5T AT 2W | 241D024 | Pipe assembly - electric vacuum pump - renew | 0.3
HSHB NE D 1.5T AT 2W | 241D025 | Pipe assembly - brake booster vacuum - renew | 0.3
HSHB NE D 1.5T AT 2W | 241E000 | Brake control system
HSHB NE D 1.5T AT 2W | 241E001 | Brake control module - renew | 1.5
HSHB NE D 1.5T AT 2W | 241E002 | Bracket - upper - brake control module - renew | 1.5
HSHB NE D 1.5T AT 2W | 241E003 | Bracket - lower - brake control module - renew | 1.5
HSHB NE D 1.5T AT 2W | 241E005 | Wheel speed sensor - front - left - renew | 0.3
HSHB NE D 1.5T AT 2W | 241E006 | Wheel speed sensor - front - right - renew | 0.3
HSHB NE D 1.5T AT 2W | 241E007 | Wheel speed sensors - front - both - renew | 0.3
HSHB NE D 1.5T AT 2W | 241E008 | Wheel speed sensor - rear - left - renew | 0.3
HSHB NE D 1.5T AT 2W | 241E009 | Wheel speed sensor - rear - right - renew | 0.3
HSHB NE D 1.5T AT 2W | 241E010 | Wheel speed sensors - rear - both - renew | 0.3
HSHB NE D 1.5T AT 2W | 241E013 | Brake control module - reprogram and code | 0.3
HSHB NE D 1.5T AT 2W | 241E014 | Insulator - brake control module - renew | 1.5
HSHB NE D 1.5T AT 2W | 241E018 | Bracket - wheel speed sensor - renew | 0.3
HSHB NE D 1.5T AT 2W | 241F000 | Accelerator & brake pedal - renew
HSHB NE D 1.5T AT 2W | 241F002 | Bracket - pedal box - renew | 0.5
HSHB NE D 1.5T AT 2W | 241F003 | Accelerator pedal - renew | 0.3
HSHB NE D 1.5T AT 2W | 241F004 | Brake pedal - renew | 0.4
HSHB NE D 1.5T AT 2W | 241F005 | Rubber - brake pedal - renew | 0.2
HSHB NE D 1.5T AT 2W | 241F009 | Spring - brake pedal return - renew | 0.4
HSHB NE D 1.5T AT 2W | 691D001 | Applique (film) assembly - front door window frame rear - left - renew | 0.3
HSHB NE D 1.5T AT 2W | 691D002 | Applique (film) assembly - front door window frame rear - right - renew | 0.3
HSHB NE D 1.5T AT 2W | 691D003 | Applique (films) assemblies - front door window frame rear - both - renew | 0.5
HSHB NE D 1.5T AT 2W | 691D004 | Applique (film) assembly - rear door window frame front - left - renew | 0.3
HSHB NE D 1.5T AT 2W | 691D005 | Applique (film) assembly - rear door window frame front - right - renew | 0.3
HSHB NE D 1.5T AT 2W | 691D006 | Applique (films) assemblies - rear door window frame front - both - renew | 0.5
HSHB NE D 1.5T AT 2W | 691D011 | Exterior finisher (film) - front door window - upper - left - renew | 0.3
HSHB NE D 1.5T AT 2W | 691D012 | Exterior finisher (film) - front door window - upper - right - renew | 0.3
HSHB NE D 1.5T AT 2W | 691D013 | Exterior finishers (films) - front door window - upper - both - renew | 0.5
HSHB NE D 1.5T AT 2W | 691D014 | Exterior finisher (film) - rear door window - upper - left - renew | 0.3
HSHB NE D 1.5T AT 2W | 691D015 | Exterior finisher (film) - rear door window - upper - right - renew | 0.3
HSHB NE D 1.5T AT 2W | 691D016 | Exterior finishers (films) - rear door window - upper - both - renew | 0.5
HSHB NE D 1.5T AT 2W | 691D017 | Applique assembly (film) - rear door window framerear - left - renew | 0.3
HSHB NE D 1.5T AT 2W | 691D018 | Applique assembly (film) - rear door window frame rear - right - renew | 0.3
HSHB NE D 1.5T AT 2W | 691D019 | Applique assemblies (film) - rear door window frame rear - both - renew | 0.5
HSHB NE D 1.5T AT 2W | 691F000 | Undertray
HSHB NE D 1.5T AT 2W | 691F001 | Undertray - front underbody - renew | 0.3
HSHB NE D 1.5T AT 2W | 691F003 | Deflector - front compartment - right - renew | 0.3
HSHB NE D 1.5T AT 2W | 691F006 | Undertray - middle underbody - left - renew | 0.4
HSHB NE D 1.5T AT 2W | 691F012 | Undertray - middle underbody - middle - renew | 0.4
HSHB NE D 1.5T AT 2W | 691G000 | Spoiler
HSHB NE D 1.5T AT 2W | 691G001 | Spoiler - renew | 0.3
HSHB NE D 1.5T AT 2W | 691G002 | Spoiler support - renew | 0.3
HSHB NE D 1.5T AT 2W | 691H000 | Badges and motifs
HSHB NE D 1.5T AT 2W | 691H001 | Badge - front - renew | 0.2
HSHB NE D 1.5T AT 2W | 691H002 | Badge - rear - renew | 0.4
HSHB NE D 1.5T AT 2W | 691H003 | Badge - wing - renew | 0.2
HSHB NE D 1.5T AT 2W | 691H004 | Badge - trunkild/tail gate - renew | 0.4
HSHB NE D 1.5T AT 2W | 691H013 | Mount - rear licence scutcheon - renew | 0.3
HSHB NE D 1.5T AT 2W | 691H014 | Badge - d pillar - renew | 0.2
HSHB NE D 1.5T AT 2W | 7100000 | Driver information
HSHB NE D 1.5T AT 2W | 7110000 | Instrument pack
HSHB NE D 1.5T AT 2W | 711A000 | Instrument pack
HSHB NE D 1.5T AT 2W | 711A001 | Instrument pack - renew | 0.7
HSHB NE D 1.5T AT 2W | 711A002 | Instrument pack - reprogram and code | 0.3
HSHB NE D 1.5T AT 2W | 7200000 | Customer switches
HSHB NE D 1.5T AT 2W | 7210000 | Window lift switch
HSHB NE D 1.5T AT 2W | 721A000 | Electric window switch
HSHB NE D 1.5T AT 2W | 721A001 | Switch - electric window lift - front door - passenger - renew | 0.4
HSHB NE D 1.5T AT 2W | 721A002 | Switch - electric window lift - driver - renew | 0.4
HSHB NE D 1.5T AT 2W | 721A003 | Switch - electric window lift - rear door - left - renew | 0.4
HSHB NE D 1.5T AT 2W | 721A004 | Switch - electric window lift - rear door - right - renew | 0.4
HSHB NE D 1.5T AT 2W | 721A005 | Switches - electric window lift - rear door - both - renew | 0.6
HSHB NE D 1.5T AT 2W | 7220000 | Steering column switch
HSHB NE D 1.5T AT 2W | 722A000 | Steering column switch lever
HSHB NE D 1.5T AT 2W | 722A002 | Rotary coupler - renew | 0.4
HSHB NE D 1.5T AT 2W | 722A003 | Switch - wiper/washer lever - renew | 0.4
HSHB NE D 1.5T AT 2W | 722A004 | Switch - steering/mainbeam lever - renew | 0.4
HSHB NE D 1.5T AT 2W | 722A006 | Master lighting switch - renew | 0.3
HSHB NE D 1.5T AT 2W | 722A009 | Switch - cruise control lever - renew | 0.4
HSHB NE D 1.5T AT 2W | 7300000 | Infotainment
HSHB NE D 1.5T AT 2W | 7310000 | Entertainment
HSHB NE D 1.5T AT 2W | 731A000 | Player
HSHB NE D 1.5T AT 2W | 731A003 | Navigation assembly - renew | 0.3
HSHB NE D 1.5T AT 2W | 731A023 | Module assembly - telematics - renew | 0.4
HSHB NE D 1.5T AT 2W | 731A033 | Module assembly - telematics - reprogram and code | 0.2
HSHB NE D 1.5T AT 2W | 731B000 | Speaker and tweeter
HSHB NE D 1.5T AT 2W | 731B001 | Speaker - front door - left - renew | 0.4
HSHB NE D 1.5T AT 2W | 731B002 | Speaker - front door - right - renew | 0.4
HSHB NE C 1.5T AT 2W | 411A066 | Cap assembly - instrument panel - passenger - renew | 0.2
HSHB NE C 1.5T AT 2W | 411A068 | Bezel - instrument pack - renew | 0.3
HSHB NE C 1.5T AT 2W | 411A072 | Stop - glovebox door - renew | 0.2
HSHB NE C 1.5T AT 2W | 411A076 | Outlet assembly - instrument panel air conditioning - middle - renew | 0.3
HSHB NE C 1.5T AT 2W | 411A084 | Stop - instrument panel driver storage - renew | 0.3
HSHB NE C 1.5T AT 2W | 411A107 | Insulator - glove box - renew | 0.2
HSHB NE C 1.5T AT 2W | 411A117 | Cover - instrument panel - renew | 0.6
HSHB NE C 1.5T AT 2W | 411A120 | Cover - glove box panel - renew | 0.2
HSHB NE C 1.5T AT 2W | 411A125 | Bracket - display - instrument - renew | 2.2
HSHB NE C 1.5T AT 2W | 411A132 | Bracket - temperature sensor - inside - automatic air conditioning - renew | 0.6
HSHB NE C 1.5T AT 2W | 411A136 | Switch - fuel filler door - renew | 0.2
HSHB NE C 1.5T AT 2W | 411B000 | Instrument panel bracket
HSHB NE C 1.5T AT 2W | 411B001 | Instrument panel bracket assembly - renew | 2.3
HSHB NE C 1.5T AT 2W | 411B002 | Bracket assembly - instrument panel rail - left - renew | 0.7
HSHB NE C 1.5T AT 2W | 411B003 | Bracket assembly - instrument panel rail - right - renew | 0.7
HSHB NE C 1.5T AT 2W | 411B004 | Bracket assemblies - instrument panel rail - both - renew | 0.7
HSHB NE C 1.5T AT 2W | 411D000 | Assistant panel
HSHB NE C 1.5T AT 2W | 411D001 | Panel assembly - instrument panel closure - passenger - renew | 0.2
HSHB NE C 1.5T AT 2W | 411D002 | Panel assembly - instrument panel closure - driver - renew | 0.2
HSHB NE C 1.5T AT 2W | 411D003 | Panel assembly - instrument panel lower cover - driver - renew | 0.3
HSHB NE C 1.5T AT 2W | 411D005 | Storage assembly - instrument panel - driver - renew | 0.2
HSHB NE C 1.5T AT 2W | 4120000 | Console
HSHB NE C 1.5T AT 2W | 412A000 | Console
HSHB NE C 1.5T AT 2W | 412A001 | Console main assembly - renew | 0.6
HSHB NE C 1.5T AT 2W | 412A003 | Sorage box - console - renew | 0.3
HSHB NE C 1.5T AT 2W | 412A005 | Switch - master door lock - renew | 0.3
HSHB NE C 1.5T AT 2W | 412A009 | Moulding - console - front - left - renew | 0.3
HSHB NE C 1.5T AT 2W | 412A010 | Moulding - console - front - right - renew | 0.3
HSHB NE C 1.5T AT 2W | 412A011 | Mouldings - console - front - both - renew | 0.3
HSHB NE C 1.5T AT 2W | 412A013 | Rear vent - console - renew | 0.3
HSHB NE C 1.5T AT 2W | 412A016 | Bracket - console mounting - rear - renew | 0.6
HSHB NE C 1.5T AT 2W | 412A023 | Panel - console - upper - renew | 0.4
HSHB NE C 1.5T AT 2W | 412A025 | Armrest - console - renew | 0.3
HSHB NE C 1.5T AT 2W | 412A026 | Panel - console - rear - renew | 0.2
HSHB NE C 1.5T AT 2W | 412A034 | Cover assembly - console heater - driver - renew | 0.2
HSHB NE C 1.5T AT 2W | 412A035 | Cover assembly - console heater - passenger - renew | 0.2
HSHB NE C 1.5T AT 2W | 412A041 | Cover assemblies - console heater - both - renew | 0.2
HSHB NE C 1.5T AT 2W | 412A051 | Switch - upper console - renew | 0.2
HSHB NE C 1.5T AT 2W | 412A060 | Holder assembly - console cup - renew | 0.3
HSHB NE C 1.5T AT 2W | 412A062 | Moulding - console - upper - renew | 0.2
HSHB NE C 1.5T AT 2W | 412A075 | Cap - console bolt - renew | 0.2
HSHB NE C 1.5T AT 2W | 412A077 | Switch - console - left - renew | 0.3
HSHB NE C 1.5T AT 2W | 412A079 | Switch - console - right - renew | 0.3
HSHB NE C 1.5T AT 2W | 412A087 | Switch assembly - lowerconsole - renew | 0.3
HSHB NE C 1.5T AT 2W | 412A095 | Outer Cover - console cup holder - renew | 0.4
HSHB NE C 1.5T AT 2W | 412A097 | Module - USB charge - renew | 0.3
HSHB NE C 1.5T AT 2W | 412A119 | Reinforcement - gear shift mechanism bracket - renew | 0.8
HSHB NE C 1.5T AT 2W | 412A120 | Bracket - gear shift mechanism - renew | 0.7
HSHB NE C 1.5T AT 2W | 4140000 | Steering wheel
HSHB NE C 1.5T AT 2W | 414A000 | Steering wheel
HSHB NE C 1.5T AT 2W | 414A001 | Steering wheel - renew | 0.3
HSHB NE C 1.5T AT 2W | 414A002 | Switch - steering wheel - renew | 0.3
HSHB NE C 1.5T AT 2W | 414A008 | Finisher - steering wheel - renew | 0.3
HSHB NE C 1.5T AT 2W | 414A012 | Switch - triptronic - steering wheel - renew | 0.3
HSHB NE C 1.5T AT 2W | 4200000 | Seat
HSHB NE C 1.5T AT 2W | 4210000 | Seat
HSHB NE C 1.5T AT 2W | 421A000 | Dviver seat
HSHB NE C 1.5T AT 2W | 421A001 | Seat assembly - driver - renew | 0.4
HSHB NE C 1.5T AT 2W | 421A002 | Headrest - driver seat - renew | 0.2
HSHB NE C 1.5T AT 2W | 421A003 | Headrest sleeve - driver seat - left - renew | 0.4
HSHB NE C 1.5T AT 2W | 421A004 | Headrest sleeve - driver seat - right - renew | 0.4
HSHB NE C 1.5T AT 2W | 421A005 | Headrest sleeves - driver seat - both - renew | 0.4
HSHB NE C 1.5T AT 2W | 951A009 | Ring - locking - fuel tank - renew | 0.5
HSHB NE C 1.5T AT 2W | 951A011 | Steap assembly - fule tank - renew | 0.6
HSHB NE C 1.5T AT 2W | 951A017 | Fuel tank assembly - renew | 2.6
HSHB NE C 1.5T AT 2W | 951A034 | Protector - fuel tank - renew | 2.5
HSHB NE C 1.5T AT 2W | 951A037 | Fuel level sensor - fuel tank - renew | 0.6
HSHB NE C 1.5T AT 2W | 951A043 | Dobber - fuel pump sensor - fuel tank - renew | 0.6
HSHB NE C 1.5T AT 2W | 951A048 | Feed pipe - fuel tank - renew | 0.5
HSHB NE C 1.5T AT 2W | 951A051 | Hose - fuel tank breath - renew | 2.1
HSHB NE C 1.5T AT 2W | 951A060 | Insulator - fuel tank - renew | 2.5
HSHB NE C 1.5T AT 2W | 951A062 | Liquid trap - fuel tank - renew | 2.1
HSHB NE C 1.5T AT 2W | 951A063 | Isolation valve - fuel tank - renew | 2.1
HSHB NE C 1.5T AT 2W | 951A064 | Chassis management module - renew | 0.7
HSHB NE C 1.5T AT 2W | 951A065 | Chassis management module - reprogram and code | 0.3
HSHB NE C 1.5T AT 2W | 951B000 | Fuel filler
HSHB NE C 1.5T AT 2W | 951B001 | Cap - fuel filler - renew | 0.2
HSHB NE C 1.5T AT 2W | 951B003 | Filler neck - renew | 1.5
HSHB NE C 1.5T AT 2W | 951C000 | Underfloor fuel lines
HSHB NE C 1.5T AT 2W | 951C001 | Pipe assembly - underfloor fuel lines - renew | 2.4
HSHB NE C 1.5T AT 2W | 951D000 | Charcoal canister
HSHB NE C 1.5T AT 2W | 951D001 | Charcoal canister - renew | 0.6
HSHB NE C 1.5T AT 2W | 951D003 | Pipe - charcoal canister to purge control valve - renew | 0.5
HSHB NE C 1.5T AT 2W | 951D009 | Diagonal module - fuel tank leakage - renew | 0.6
HSHB NE C 1.5T AT 2W | 951D010 | Air cleaner - diagonal module - fuel tank leakage - renew | 0.6
HSHB NE C 1.5T AT 2W | C100000 | Side closures
HSHB NE C 1.5T AT 2W | C110000 | Front side door
HSHB NE C 1.5T AT 2W | C11A000 | Front door
HSHB NE C 1.5T AT 2W | C11A001 | Door assembly - front - left - renew | 1.5
HSHB NE C 1.5T AT 2W | C11A002 | Hinge - front door - left - upper - renew | 3.1
HSHB NE C 1.5T AT 2W | C11A003 | Hinge - front door - left - lower - renew | 0.6
HSHB NE C 1.5T AT 2W | C11A004 | Hinges - front door - left - both - renew | 3.2
HSHB NE C 1.5T AT 2W | C11A005 | Hinges - front door - left - adjust | 0.2
HSHB NE C 1.5T AT 2W | C11A006 | Door check - front door - left - renew | 0.4
HSHB NE C 1.5T AT 2W | C11A007 | Door check - front door - right - renew | 0.4
HSHB NE C 1.5T AT 2W | C11A008 | Door checks - front door - both - renew | 0.6
HSHB NE C 1.5T AT 2W | C11A010 | Door assemblies - front - both - renew | 2.7
HSHB NE C 1.5T AT 2W | C11A011 | Door assembly - front - right - renew | 1.5
HSHB NE C 1.5T AT 2W | C11A012 | Hinge - front door - right - upper - renew | 3.1
HSHB NE C 1.5T AT 2W | C11A013 | Hinge - front door - right - lower - renew | 0.6
HSHB NE C 1.5T AT 2W | C11A014 | Hinges - front door - right - both - renew | 3.2
HSHB NE C 1.5T AT 2W | C11A015 | Hinges - front door - right - adjust | 0.2
HSHB NE C 1.5T AT 2W | C11A016 | Hinges - front door - both - adjust | 0.3
HSHB NE C 1.5T AT 2W | C11A020 | Cap - front side hinge pivot stop bolt - left - renew | 0.2
HSHB NE C 1.5T AT 2W | C11A021 | Cap - front side hinge pivot stop bolt - right - renew | 0.2
HSHB NE C 1.5T AT 2W | C11A022 | Caps - front side hinge pivot stop bolt - both - renew | 0.2
HSHB NE C 1.5T AT 2W | C11B000 | Front door glass regulator
HSHB NE C 1.5T AT 2W | C11B001 | Glass regulator - front door - left - renew | 0.7
HSHB NE C 1.5T AT 2W | C11B002 | Glass regulator - front door - right - renew | 0.7
HSHB NE C 1.5T AT 2W | C11B003 | Glass regulators - front door - both - renew | 1.1
HSHB NE C 1.5T AT 2W | C11B013 | Glass regulator - front door - left - adjust | 0.5
HSHB NE C 1.5T AT 2W | C11B018 | Glass regulator - front door - right - adjust | 0.5
HSHB NE C 1.5T AT 2W | C11B019 | Glass regulators - front door - both - adjust | 0.7
HSHB NE C 1.5T AT 2W | C11B020 | Motor - side window regulator - front - left - renew | 0.6
HSHB NE C 1.5T AT 2W | C11B021 | Motor - side window regulator - front - right - renew | 0.6
HSHB NE C 1.5T AT 2W | C11B022 | Motors - side window regulator - front - both - renew | 1
HSHB NE C 1.5T AT 2W | C11C000 | Door seal
HSHB NE C 1.5T AT 2W | C11C001 | Seal - front door - door side - left - renew | 0.4
HSHB NE C 1.5T AT 2W | C11C002 | Seal - front door - door side - right - renew | 0.4
HSHB NE C 1.5T AT 2W | C11C003 | Seals - front door - door side - both - renew | 0.6
HSHB NE C 1.5T AT 2W | C11C004 | Seal - rear door - door side - left - renew | 0.4
HSHB NE C 1.5T AT 2W | C11C005 | Seal - rear door - door side - right - renew | 0.4
HSHB NE C 1.5T AT 2W | C11C006 | Seals - rear door - door side - both - renew | 0.6
HSHB NE D 1.5T AT 2W | 241F013 | Bush - brake pedal pivot shaft - renew | 0.4
HSHB NE D 1.5T AT 2W | 241F016 | Shaft - brake pedal pivot - renew | 0.4
HSHB NE D 1.5T AT 2W | 241F019 | Pin - brake pedal push rod - renew | 0.3
HSHB NE D 1.5T AT 2W | 241G000 | Brake pipes and connectors
HSHB NE D 1.5T AT 2W | 241G001 | Hose - front - left - renew | 0.7
HSHB NE D 1.5T AT 2W | 241G002 | Hose - front - right - renew | 0.7
HSHB NE D 1.5T AT 2W | 241G003 | Hoses - front - both - renew | 0.9
HSHB NE D 1.5T AT 2W | 241G004 | Hose - rear - left - renew | 0.7
HSHB NE D 1.5T AT 2W | 241G005 | Hose - rear - right - renew | 0.7
HSHB NE D 1.5T AT 2W | 241G006 | Hoses - rear - both - renew | 0.9
HSHB NE D 1.5T AT 2W | 241G007 | Hoses - set - renew | 1.2
HSHB NE D 1.5T AT 2W | 241G008 | Pipe assembly - brake master cylinder primary to brake control module - renew | 0.7
HSHB NE D 1.5T AT 2W | 241G009 | Pipe assembly - brake master cylinder secondary to brake control module - renew | 0.7
HSHB NE D 1.5T AT 2W | 241G010 | Pipe - front - left - renew | 1.4
HSHB NE D 1.5T AT 2W | 241G011 | Pipe - front - right - renew | 1.3
HSHB NE D 1.5T AT 2W | 241G012 | Jonit pipe - brake control module to rear right pipe - renew | 0.8
HSHB NE D 1.5T AT 2W | 241G013 | Jonit pipe - brake control module to rear left pipe - renew | 0.8
HSHB NE D 1.5T AT 2W | 241G014 | Pipe - rear - right - renew | 1.5
HSHB NE D 1.5T AT 2W | 241G015 | Pipe - rear - left - renew | 1.5
HSHB NE D 1.5T AT 2W | 241G016 | Brake fluid - renew | 0.7
HSHB NE D 1.5T AT 2W | 2600000 | Mounts
HSHB NE D 1.5T AT 2W | 2610000 | Powertrain mount
HSHB NE D 1.5T AT 2W | 261A000 | Powertrain mounting
HSHB NE D 1.5T AT 2W | 261A002 | Bracket - engine mount - right - renew | 0.5
HSHB NE D 1.5T AT 2W | 261A006 | Engine mount - right - renew | 0.8
HSHB NE D 1.5T AT 2W | 261A008 | Bracket - transmission mount - renew | 2.9
HSHB NE D 1.5T AT 2W | 261A009 | Tie - mounting - rear - lower - renew | 0.5
HSHB NE D 1.5T AT 2W | 261A017 | Transmission mount - renew | 3.3
HSHB NE D 1.5T AT 2W | 261A021 | Bracket assembly - mount lower rear support - renew | 0.5
HSHB NE D 1.5T AT 2W | 261A023 | Support - engine mount bracket - renew | 0.5
HSHB NE D 1.5T AT 2W | 2700000 | Chassis tools
HSHB NE D 1.5T AT 2W | 2710000 | Chassis tools
HSHB NE D 1.5T AT 2W | 271A000 | Chassis tools
HSHB NE D 1.5T AT 2W | 271A001 | Warning triangle - renew | 0
HSHB NE D 1.5T AT 2W | 271A005 | Repair sealant - tyre - renew | 0
HSHB NE D 1.5T AT 2W | 271A006 | Electric air compressor - renew | 0
HSHB NE D 1.5T AT 2W | 271A007 | Towing eye - renew | 0
HSHB NE D 1.5T AT 2W | 271A011 | Tool - wheel bolt cap removal - renew | 0
HSHB NE D 1.5T AT 2W | 3100000 | Heating & ventilation & air conditioning and cooling system
HSHB NE D 1.5T AT 2W | 3110000 | Heating & ventilation & air conditioning
HSHB NE D 1.5T AT 2W | 311A000 | Air conditioning compressor and mounting
HSHB NE D 1.5T AT 2W | 311A001 | Air conditioning compressor - renew | 1.2
HSHB NE D 1.5T AT 2W | 311A005 | Bracket - air conditioning compressor - renew | 1.7
HSHB NE D 1.5T AT 2W | 311B000 | Air conditioning hoses and pipes
HSHB NE D 1.5T AT 2W | 311B001 | Pressure sensor / switch - air conditioning - renew | 0.8
HSHB NE D 1.5T AT 2W | 311B005 | Pipe b - evaporator to compressor - renew | 1.7
HSHB NE D 1.5T AT 2W | 311B006 | Pipe - compressor to condenser - renew | 1.5
HSHB NE D 1.5T AT 2W | 311B010 | O ring - condenser to evaporator pipe - renew | 1.5
HSHB NE D 1.5T AT 2W | 311B011 | O ring - evaporator to compressor pipe - renew | 0.9
HSHB NE D 1.5T AT 2W | 311B012 | O ring - compressor to condenser pipe - renew | 1.4
HSHB NE D 1.5T AT 2W | 311B013 | Pipe assembly - air conditioning evaprator - renew | 1
HSHB NE D 1.5T AT 2W | 311B019 | Seal - heater pipe - bulkhead side - renew | 3.4
HSHB NE D 1.5T AT 2W | 311B025 | Seal - air conditioning evaporator pipe to bulkhead - renew | 3.3
HSHB NE D 1.5T AT 2W | 311B026 | Pipe - battery cooler refrigerant - renew | 1.1
HSHB NE D 1.5T AT 2W | 311B027 | Air conditioning refrigerant valve - renew | 1
HSHB NE D 1.5T AT 2W | 311B028 | O ring - air conditioning refrigerant pressure sensor - renew | 0.8
HSHB NE D 1.5T AT 2W | 311B029 | O ring - air conditioning refrigerant solenoid valve - renew | 0.9
HSHB NE D 1.5T AT 2W | 3120000 | Powertrain cooling system
HSHB NE D 1.5T AT 2W | 312A000 | Hoses and pipes
HSHB NE D 1.5T AT 2W | 312A001 | Hose - engine to heater - renew | 1.1
HSHB NE D 1.5T AT 2W | 312A002 | Hose - heater to engine - renew | 1.9
HSHB NE D 1.5T AT 2W | 312A007 | Hose - radiator bleed - renew | 0.3
HSHB NE D 1.5T AT 2W | 731B003 | Speakers - front door - both - renew | 0.6
HSHB NE D 1.5T AT 2W | 731B007 | Speaker - tweeter - front - left - renew | 0.3
HSHB NE D 1.5T AT 2W | 731B008 | Speaker - tweeter - front - right - renew | 0.3
HSHB NE D 1.5T AT 2W | 731B009 | Speakers - tweeter - front - both - renew | 0.3
HSHB NE D 1.5T AT 2W | 731B010 | Speaker - rear door - left - renew | 0.4
HSHB NE D 1.5T AT 2W | 731B011 | Speaker - rear door - right - renew | 0.4
HSHB NE D 1.5T AT 2W | 731B012 | Speakers - rear door - both - renew | 0.6
HSHB NE D 1.5T AT 2W | 731B025 | Speaker - emergency call - renew | 0.2
HSHB NE D 1.5T AT 2W | 7400000 | Antenna
HSHB NE D 1.5T AT 2W | 7410000 | Antenna assembly
HSHB NE D 1.5T AT 2W | 741A000 | Antenna
HSHB NE D 1.5T AT 2W | 741A001 | Amplifier unit - antenna - renew | 0.3
HSHB NE D 1.5T AT 2W | 741A006 | Antenna - renew | 2.5
HSHB NE D 1.5T AT 2W | 741A009 | Radio antenna coil - high side - renew | 0.4
HSHB NE D 1.5T AT 2W | 741A010 | Radio antenna coil - ground side - renew | 0.4
HSHB NE D 1.5T AT 2W | 7500000 | Telematics
HSHB NE D 1.5T AT 2W | 7520000 | Vehicle telephone - communication
HSHB NE D 1.5T AT 2W | 752A000 | Microphone
HSHB NE D 1.5T AT 2W | 752A001 | Microphone - cellular phone hands free - renew | 0.3
HSHB NE D 1.5T AT 2W | 8100000 | Safety & avoidance
HSHB NE D 1.5T AT 2W | 8110000 | Safety & avoidance
HSHB NE D 1.5T AT 2W | 811A000 | Diagnostic and control unit
HSHB NE D 1.5T AT 2W | 811A001 | Supplemental restraint system diagnostic and control module - renew | 1.1
HSHB NE D 1.5T AT 2W | 811A002 | Supplemental restraint system diagnostic and control module - reprogram and code | 0.3
HSHB NE D 1.5T AT 2W | 811B000 | Crash sensor
HSHB NE D 1.5T AT 2W | 811B001 | Crash sensor - side impact - front - left - renew | 0.4
HSHB NE D 1.5T AT 2W | 811B002 | Crash sensor - side impact - front - right - renew | 0.4
HSHB NE D 1.5T AT 2W | 811B003 | Crash sensors - side impact - front - both - renew | 0.5
HSHB NE D 1.5T AT 2W | 811B004 | Crash sensor - front impact - left - renew | 0.3
HSHB NE D 1.5T AT 2W | 811B005 | Crash sensor - front impact - right - renew | 0.3
HSHB NE D 1.5T AT 2W | 811B006 | Crash sensors - front impact - both - renew | 0.4
HSHB NE D 1.5T AT 2W | 811C000 | Parking distence control system
HSHB NE D 1.5T AT 2W | 811C001 | Sensor - parking distance control sensor - rear - each - renew | 0.6
HSHB NE D 1.5T AT 2W | 811C003 | Sensors - parking distance control sensor - rear - set - renew | 0.6
HSHB NE D 1.5T AT 2W | 811C004 | Bracket - parking distance control sensor - rear - each - renew | 0.6
HSHB NE D 1.5T AT 2W | 811C006 | Brackets - parking distance control sensor - rear - set - renew | 0.6
HSHB NE D 1.5T AT 2W | 811C009 | Camera - rear - renew | 0.7
HSHB NE D 1.5T AT 2W | 811C011 | Sensor - parking distance control sensor - front - each - renew | 0.3
HSHB NE D 1.5T AT 2W | 811C013 | Sensors - parking distance control sensor - front - set - renew | 1
HSHB NE D 1.5T AT 2W | 811C014 | Bracket - parking distance control sensor sensor - front - each - renew | 0.7
HSHB NE D 1.5T AT 2W | 811C016 | Brackets - parking distance control sensor - front - set - renew | 0.7
HSHB NE D 1.5T AT 2W | 811D000 | Around view system
HSHB NE D 1.5T AT 2W | 811D001 | Camera - around view - left - renew | 0.8
HSHB NE D 1.5T AT 2W | 811D002 | Camera - around view - right - renew | 0.8
HSHB NE D 1.5T AT 2W | 811D003 | Camera - around view - front - renew | 1.2
HSHB NE D 1.5T AT 2W | 811D010 | Moudle assembly - around view camera - renew | 1.2
HSHB NE D 1.5T AT 2W | 811D011 | Moudle assembly - around view camera - reprogram and code | 0.6
HSHB NE D 1.5T AT 2W | 8160000 | Driving assistance system
HSHB NE D 1.5T AT 2W | 816A000 | Driving assistance system
HSHB NE D 1.5T AT 2W | 816A001 | Front view camera module - renew | 0.8
HSHB NE D 1.5T AT 2W | 816A002 | Front view camera module - reprogram and code | 0.5
HSHB NE D 1.5T AT 2W | 816A003 | Front detection radar module - renew | 0.8
HSHB NE D 1.5T AT 2W | 816A004 | Front detection radar module - reprogram and code | 0.6
HSHB NE D 1.5T AT 2W | 816A005 | Cover - front detection radar module - renew | 0.2
HSHB NE D 1.5T AT 2W | 816A006 | Bracket - front detection radar module - renew | 0.5
HSHB NE D 1.5T AT 2W | 816B000 | Driving assistance system - rear
HSHB NE D 1.5T AT 2W | 816B001 | Moudle assembly - rear far object alarm - left - renew | 0.8
HSHB NE D 1.5T AT 2W | 816B002 | Moudle assembly - rear far object alarm - right - renew | 0.8
HSHB NE D 1.5T AT 2W | 816B003 | Moudle assemblies - rear far object alarm - both - renew | 0.8
HSHB NE C 1.5T AT 2W | 111L009 | Gasket - engine water pump - renew | 2.4
HSHB NE C 1.5T AT 2W | 111L024 | Pipe assembly - water pump inlet - renew | 1.2
HSHB NE C 1.5T AT 2W | 111L026 | Gasket - water pump inlet pipe - renew | 1.2
HSHB NE C 1.5T AT 2W | 111L032 | Housing - water pump front - renew | 1.3
HSHB NE C 1.5T AT 2W | 111L035 | Hose - heater to water pump inlet - back - renew | 1.1
HSHB NE C 1.5T AT 2W | 111L036 | Gasket - water pump housing - renew | 2.4
HSHB NE C 1.5T AT 2W | 111M000 | Engine acoustic cover
HSHB NE C 1.5T AT 2W | 111M001 | Acoustic cover - engine - renew | 0.2
HSHB NE C 1.5T AT 2W | 111M002 | Inserts - engine acoustic cover - renew | 0.3
HSHB NE C 1.5T AT 2W | 111M003 | Grommets - engine acoustic cover - renew | 0.2
HSHB NE C 1.5T AT 2W | 111N000 | Engine assembly
HSHB NE C 1.5T AT 2W | 111N001 | Engine assembly - factory unit - renew | 8.5
HSHB NE C 1.5T AT 2W | 111N010 | Engine assembly - short engine - renew | 10.3
HSHB NE C 1.5T AT 2W | 111P000 | Turbocharger
HSHB NE C 1.5T AT 2W | 111P001 | Turbocharger - renew | 1.8
HSHB NE C 1.5T AT 2W | 111P003 | Pipe - oil feed - turbocharger - renew | 1.5
HSHB NE C 1.5T AT 2W | 111P004 | Hose - turbocharger inlet water - renew | 1.5
HSHB NE C 1.5T AT 2W | 111P005 | Hose - turbocharger outlet water - renew | 1.2
HSHB NE C 1.5T AT 2W | 111P006 | Pipe - oil return - turbocharger - renew | 0.8
HSHB NE C 1.5T AT 2W | 111P007 | Intercooler - renew | 3.4
HSHB NE C 1.5T AT 2W | 111P009 | Hose - intake - throttle - renew | 0.5
HSHB NE C 1.5T AT 2W | 111P010 | Hose - turbo to intercooler - renew | 0.3
HSHB NE C 1.5T AT 2W | 111P012 | Stub - coolant turbocharger - renew | 1.3
HSHB NE C 1.5T AT 2W | 111P013 | Gasket - turbocharger oil drain - renew | 0.8
HSHB NE C 1.5T AT 2W | 111P014 | Boost control valve - renew | 0.3
HSHB NE C 1.5T AT 2W | 111P016 | Pipe a - intercooler to throttle - inlet - renew | 0.5
HSHB NE C 1.5T AT 2W | 111P020 | Gasket - turbo water feed pipe - renew | 0.6
HSHB NE C 1.5T AT 2W | 111P022 | Gasket - turbocharger to catalytic converter - renew | 0.8
HSHB NE C 1.5T AT 2W | 111P023 | Valve - turbo ercv release - renew | 0.3
HSHB NE C 1.5T AT 2W | 111P024 | Gasket - turbo oil feed pipe - renew | 0.4
HSHB NE C 1.5T AT 2W | 111P025 | Hose - turbo water outlet to engine water outlet - renew | 1.2
HSHB NE C 1.5T AT 2W | 111P026 | Actuator assembly - turbocharger waste gate - renew | 0.3
HSHB NE C 1.5T AT 2W | 111P028 | Pipe b - intercooler to throttle - inlet - renew | 0.4
HSHB NE C 1.5T AT 2W | 111P031 | Gasket - turbo cooling water outlet pipe - renew | 1
HSHB NE C 1.5T AT 2W | 111P032 | Hose - boost control valve to turbocharger housing - renew | 0.3
HSHB NE C 1.5T AT 2W | 111P033 | Hose - boost control valve to turbocharger control valve - renew | 0.3
HSHB NE C 1.5T AT 2W | 111P034 | Hose - boost control valve to inlet pipe - renew | 0.3
HSHB NE C 1.5T AT 2W | 111P035 | Adaptor - turbocharger inlet oil pipe - renew | 1
HSHB NE C 1.5T AT 2W | 111Q000 | Throttle
HSHB NE C 1.5T AT 2W | 111Q001 | Electronic throttle - renew | 0.5
HSHB NE C 1.5T AT 2W | 1120000 | Engine electrical
HSHB NE C 1.5T AT 2W | 112A000 | Ancillary drive system
HSHB NE C 1.5T AT 2W | 112A003 | Drive belt - ancillary - renew | 0.5
HSHB NE C 1.5T AT 2W | 112C000 | Engine harness
HSHB NE C 1.5T AT 2W | 112C001 | Harness - engine - renew | 1.1
HSHB NE C 1.5T AT 2W | 112C002 | Harness - injector - renew | 0.6
HSHB NE C 1.5T AT 2W | 112C006 | Bracket - engine harness - front - renew | 0.3
HSHB NE C 1.5T AT 2W | 112C007 | Bracket - engine harness - rear - renew | 0.3
HSHB NE C 1.5T AT 2W | 112C008 | Bracket - engine harness - renew | 0.4
HSHB NE C 1.5T AT 2W | 112C010 | Harness - engine oil flow control valve - renew | 1
HSHB NE C 1.5T AT 2W | 112D000 | Power battery and charger
HSHB NE C 1.5T AT 2W | 112D001 | Cable - ac charger - renew | 0.2
HSHB NE C 1.5T AT 2W | 112D002 | Socket - slow charger - renew | 1
HSHB NE C 1.5T AT 2W | 112D004 | On board charger - renew | 1
HSHB NE C 1.5T AT 2W | 112D005 | Energy storage system (ESS) - renew | 1.8
HSHB NE C 1.5T AT 2W | 112D008 | Coolant temperature sensor - energy storage system - renew | 2.7
HSHB NE C 1.5T AT 2W | 112D009 | Energy storage system cover - renew | 2.7
HSHB NE C 1.5T AT 2W | 112D013 | Tray assembly - energy storage system - renew | 5.1
HSHB NE C 1.5T AT 2W | 112D017 | O ring seal - energy storage system - renew | 2.7
HSHB NE C 1.5T AT 2W | 112D019 | Hose outlet - energy storage system - right - renew | 3.2
HSHB NE C 1.5T AT 2W | 112D022 | Hose inlet - energy storage system - left - renew | 3.4
HSHB NE C 1.5T AT 2W | 434A002 | Insulator - rear seat cushion - lower - renew | 0.5
HSHB NE C 1.5T AT 2W | 434A003 | Footrest - renew | 0.3
HSHB NE C 1.5T AT 2W | 434A015 | Cover - driver footrest - renew | 0.2
HSHB NE C 1.5T AT 2W | 434A017 | Insulator - floor panel carpet - rear - renew | 0.2
HSHB NE C 1.5T AT 2W | 434A031 | Insulator - bottom - renew | 0.7
HSHB NE C 1.5T AT 2W | 4350000 | Decklid trim
HSHB NE C 1.5T AT 2W | 435A000 | Decklid trim
HSHB NE C 1.5T AT 2W | 435A001 | Trim finisher - decklid - right - renew | 0.5
HSHB NE C 1.5T AT 2W | 435A003 | Trim finisher - decklid - left - renew | 0.5
HSHB NE C 1.5T AT 2W | 435A004 | Sill tread plate - decklid - renew | 0.2
HSHB NE C 1.5T AT 2W | 435A005 | Carpet assebmly - decklid - renew | 0.2
HSHB NE C 1.5T AT 2W | 435A006 | Trim finishers - decklid - both - renew | 0.7
HSHB NE C 1.5T AT 2W | 435A010 | Cover - sill tread plate - decklid - renew | 0.2
HSHB NE C 1.5T AT 2W | 435A016 | Pad - decklid carpet - renew | 0.2
HSHB NE C 1.5T AT 2W | 435A017 | Container assembly - decklid - renew | 0.3
HSHB NE C 1.5T AT 2W | 435A018 | Shade assembly - decklid - renew | 0.2
HSHB NE C 1.5T AT 2W | 435A023 | Support panel - trim finisher - decklid - left - renew | 0.5
HSHB NE C 1.5T AT 2W | 435A033 | Support panel - trim finisher - decklid - right - renew | 0.5
HSHB NE C 1.5T AT 2W | 435A034 | Bracket - decklid carpet - left - renew | 0.3
HSHB NE C 1.5T AT 2W | 435A035 | Bracket - decklid carpet - right - renew | 0.3
HSHB NE C 1.5T AT 2W | 435A036 | Bracket - trim finisher - decklid - left - renew | 0.7
HSHB NE C 1.5T AT 2W | 435A037 | Bracket - trim finisher - decklid - right - renew | 0.8
HSHB NE C 1.5T AT 2W | 435A038 | Cover - support panel - decklid carpet - renew | 0.2
HSHB NE C 1.5T AT 2W | 435A048 | Container - trim finisher - decklid - right - renew | 0.2
HSHB NE C 1.5T AT 2W | 435B000 | Trim panel - decklid or tailgate
HSHB NE C 1.5T AT 2W | 435B002 | Tailgate lower trim panel(decklid inner trim panel) - renew | 0.3
HSHB NE C 1.5T AT 2W | 435B007 | Handle - tailgate trim panel - renew | 0.3
HSHB NE C 1.5T AT 2W | 435B008 | Cover - tailgate trim panel - renew | 0.2
HSHB NE C 1.5T AT 2W | 435B012 | Cover - tailgate trim panel - upper - left - renew | 0.3
HSHB NE C 1.5T AT 2W | 435B013 | Cover - tailgate trim panel - upper - right - renew | 0.3
HSHB NE C 1.5T AT 2W | 435B014 | Cover - tailgate trim panel - upper - middle - renew | 0.3
HSHB NE C 1.5T AT 2W | 4360000 | Rear window trim
HSHB NE C 1.5T AT 2W | 436A000 | Rear parcel shelf trim and backlight sun blind
HSHB NE C 1.5T AT 2W | 436A001 | Parcel shelf assembly - rear - renew | 0.2
HSHB NE C 1.5T AT 2W | 436A004 | Hook - rear parcel shelf - left - renew | 0.2
HSHB NE C 1.5T AT 2W | 436A017 | Hook - rear parcel shelf - right - renew | 0.2
HSHB NE C 1.5T AT 2W | 436A018 | Hooks - rear parcel shelf - both - renew | 0.3
HSHB NE C 1.5T AT 2W | 436A022 | Cord - rear parcel shelf - left - renew | 0.2
HSHB NE C 1.5T AT 2W | 436A023 | Cord - rear parcel shelf - right - renew | 0.2
HSHB NE C 1.5T AT 2W | 436A024 | Cords - rear parcel shelf - both - renew | 0.2
HSHB NE C 1.5T AT 2W | 4400000 | Interior lighting
HSHB NE C 1.5T AT 2W | 4410000 | Interior lighting
HSHB NE C 1.5T AT 2W | 441A000 | Front reading lamp
HSHB NE C 1.5T AT 2W | 441A001 | Reading lamp assembly - front - renew | 0.3
HSHB NE C 1.5T AT 2W | 441A002 | Lens - reading lamp - front - renew | 0.2
HSHB NE C 1.5T AT 2W | 441A003 | Bulb - reading lamp - front - each - renew | 0.3
HSHB NE C 1.5T AT 2W | 441A005 | Bulbs - reading lamp - front - set - renew | 0.3
HSHB NE C 1.5T AT 2W | 441A016 | Auxiliary display module - renew | 0.4
HSHB NE C 1.5T AT 2W | 441A030 | Indicator - blind spot monitor system - front - left - renew | 0.4
HSHB NE C 1.5T AT 2W | 441A031 | Indicator - blind spot monitor system - front - right - renew | 0.4
HSHB NE C 1.5T AT 2W | 441A032 | Switch - emergency call - renew | 0.2
HSHB NE C 1.5T AT 2W | 441B000 | Rear reading lamp
HSHB NE C 1.5T AT 2W | 441C000 | Glovebox lamp and decklid lamp
HSHB NE C 1.5T AT 2W | 441C001 | Lamp assembly - glovebox - renew | 0.2
HSHB NE C 1.5T AT 2W | 441C003 | Lamp assembly - decklid - renew | 0.3
HSHB NE C 1.5T AT 2W | 4500000 | Acoustic treatments
HSHB NE C 1.5T AT 2W | 4510000 | Interior acoustic treatment
HSHB NE C 1.5T AT 2W | 451A000 | Engine compartment insulator
HSHB NE C 1.5T AT 2W | 451A001 | Insulator - plenum panel - renew | 2.4
HSHB NE C 1.5T AT 2W | 451A004 | Insulator - secondary bulkhead - renew | 4.8
HSHB NE C 1.5T AT 2W | 451B000 | Front section insulator
HSHB NE C 1.5T AT 2W | 451B001 | Insulator - front section - renew | 3.6
HSHB NE C 1.5T AT 2W | C21A014 | Buffer - tailgate - left - renew | 0.2
HSHB NE C 1.5T AT 2W | C21A015 | Buffer - tailgate - right - renew | 0.2
HSHB NE C 1.5T AT 2W | C21A016 | Buffers - tailgate - both - renew | 0.2
HSHB NE C 1.5T AT 2W | C21A020 | Weatherstrip - tailgate - renew | 0.5
HSHB NE C 1.5T AT 2W | C21A024 | Tailgate assembly - adjust | 0.3
HSHB NE C 1.5T AT 2W | C21B000 | Tailgate lock
HSHB NE C 1.5T AT 2W | C21B001 | Lock - tailgate - renew | 0.7
HSHB NE C 1.5T AT 2W | C21B002 | Striker - tailgate - renew | 0.5
HSHB NE C 1.5T AT 2W | C21B004 | Switch - tailgate - renew | 0.4
HSHB NE C 1.5T AT 2W | C21B013 | Striker assembly - tailgate - adjust | 0.2
HSHB NE C 1.5T AT 2W | C21B015 | Cover - tailgate latch - renew | 0.2
HSHB NE C 1.5T AT 2W | C300000 | Front closures front end sheet metal
HSHB NE C 1.5T AT 2W | C310000 | Bonnet
HSHB NE C 1.5T AT 2W | C31A000 | Bonnet
HSHB NE C 1.5T AT 2W | C31A001 | Hood assembly - renew | 0.4
HSHB NE C 1.5T AT 2W | C31A002 | Hood - adjust | 0.2
HSHB NE C 1.5T AT 2W | C31A003 | Insulator - hood - renew | 0.3
HSHB NE C 1.5T AT 2W | C31A004 | Hinge - hood - left - renew | 0.5
HSHB NE C 1.5T AT 2W | C31A005 | Hinge - hood - right - renew | 0.5
HSHB NE C 1.5T AT 2W | C31A006 | Hinges - hood - both - renew | 0.6
HSHB NE C 1.5T AT 2W | C31A007 | Gas strut - hood - left - renew | 0.3
HSHB NE C 1.5T AT 2W | C31A008 | Gas strut - hood - right - renew | 0.3
HSHB NE C 1.5T AT 2W | C31A009 | Gas struts - hood - both - renew | 0.3
HSHB NE C 1.5T AT 2W | C31A010 | Buffer - hood - left - renew | 0.2
HSHB NE C 1.5T AT 2W | C31A011 | Buffer - hood - right - renew | 0.2
HSHB NE C 1.5T AT 2W | C31A012 | Buffers - hood - both - renew | 0.3
HSHB NE C 1.5T AT 2W | C31A014 | Weatherstrip assembly - hood - rear - renew | 0.2
HSHB NE C 1.5T AT 2W | C31A022 | Molding assembly - hood - front - renew | 0.9
HSHB NE C 1.5T AT 2W | C31A025 | Weatherstrip assembly - hood side - left - renew | 0.2
HSHB NE C 1.5T AT 2W | C31A026 | Weatherstrip assembly - hood side - right - renew | 0.2
HSHB NE C 1.5T AT 2W | C31A027 | Weatherstrip assembly - hood side - both - renew | 0.2
HSHB NE C 1.5T AT 2W | C31A028 | Ball - hood gas strut - left - renew | 0.3
HSHB NE C 1.5T AT 2W | C31A029 | Ball - hood gas strut - right - renew | 0.3
HSHB NE C 1.5T AT 2W | C31A030 | Balls - hood gas strut - both - renew | 0.3
HSHB NE C 1.5T AT 2W | C31B000 | Bonnet lock
HSHB NE C 1.5T AT 2W | C31B008 | Cable assembly - hood primary latch release - renew | 0.4
HSHB NE C 1.5T AT 2W | C31B013 | Handle assembly - hood latch release cable - renew | 0.2
HSHB NE C 1.5T AT 2W | C31B017 | Hood lock assembly - renew | 0.3
HSHB NE C 1.5T AT 2W | C31B018 | Bracket - hood latch release cable handle - renew | 0.2
HSHB NE C 1.5T AT 2W | C31B019 | Handle - hood safe latch release - renew | 0.2
HSHB NE C 1.5T AT 2W | C31B021 | Cable assembly - latch side - hood primary latch release - renew | 0.3
HSHB NE C 1.5T AT 2W | C320000 | Fender
HSHB NE C 1.5T AT 2W | C32A000 | Fender
HSHB NE C 1.5T AT 2W | C32A001 | Front fender assembly - left - renew | 1.9
HSHB NE C 1.5T AT 2W | C32A002 | Front fender assembly - right - renew | 1.9
HSHB NE C 1.5T AT 2W | C32A003 | Front fender assemblies - both - renew | 2.6
HSHB NE C 1.5T AT 2W | C32A013 | Insulator - front fender - left - renew | 0.5
HSHB NE C 1.5T AT 2W | C32A014 | Insulator - front fender - right - renew | 0.5
HSHB NE C 1.5T AT 2W | C32A015 | Insulators - front fender - both - renew | 0.8
HSHB NE C 1.5T AT 2W | C32A020 | Front bracket assembly - front fender - left - renew | 1.9
HSHB NE C 1.5T AT 2W | C32A021 | Front bracket assembly - front fender - right - renew | 1.9
HSHB NE C 1.5T AT 2W | C32A022 | Front bracket assemblies - front fender - both - renew | 2.6
HSHB NE C 1.5T AT 2W | C400000 | Rear view mirrors
HSHB NE C 1.5T AT 2W | C410000 | Rear view mirror
HSHB NE C 1.5T AT 2W | C41A000 | Exterior mirror
HSHB NE C 1.5T AT 2W | C41A001 | Mirror - exterior - left - renew | 0.4
HSHB NE C 1.5T AT 2W | C41A002 | Mirror - exterior - right - renew | 0.4
HSHB NE C 1.5T AT 2W | C41A003 | Mirrors - exterior - both - renew | 0.5
HSHB NE C 1.5T AT 2W | C41A004 | Glass - exterior mirror - left - renew | 0.3
HSHB NE C 1.5T AT 2W | C41A005 | Glass - exterior mirror - right - renew | 0.3
HSHB NE C 1.5T AT 2W | C41A006 | Glasses - exterior mirror - both - renew | 0.3
HSHB NE C 1.5T AT 2W | C41A007 | Housing - exterior mirror - left - renew | 0.2
HSHB NE C 1.5T AT 2W | C41A008 | Housing - exterior mirror - right - renew | 0.2
HSHB NE D 1.5T AT 2W | 421A010 | Cover assembly - cushion - driver seat - renew | 0.9
HSHB NE D 1.5T AT 2W | 421A011 | Foam assembly - cushion - driver seat - renew | 0.9
HSHB NE D 1.5T AT 2W | 421A013 | Switch - lumbar support - driver seat - renew | 0.2
HSHB NE D 1.5T AT 2W | 421A014 | Side board - inner - driver seat - renew | 0.4
HSHB NE D 1.5T AT 2W | 421A015 | Switch pack assembly - driver seat - renew | 0.2
HSHB NE D 1.5T AT 2W | 421A018 | Side board - outer - driver seat - renew | 0.5
HSHB NE D 1.5T AT 2W | 421A020 | Cushion assembly - driver seat - renew | 0.6
HSHB NE D 1.5T AT 2W | 421A021 | Squab assembly - driver seat - renew | 0.6
HSHB NE D 1.5T AT 2W | 421A022 | Heater element - cushion - driver seat - renew | 1
HSHB NE D 1.5T AT 2W | 421A031 | Switch - squab - driver seat - renew | 0.5
HSHB NE D 1.5T AT 2W | 421A032 | Switch - cushion - driver seat - renew | 0.2
HSHB NE D 1.5T AT 2W | 421A043 | Cover - adjust track - driver seat - rear - renew | 0.2
HSHB NE D 1.5T AT 2W | 421A045 | Cover - adjust track - driver seat - front - renew | 0.2
HSHB NE D 1.5T AT 2W | 421A064 | Cover - side trim panel - driver seat - renew | 0.2
HSHB NE D 1.5T AT 2W | 421A069 | Applique - driver seat back - renew | 0.3
HSHB NE D 1.5T AT 2W | 421B000 | Passenger seat
HSHB NE D 1.5T AT 2W | 421B001 | Seat assembly - passenger - renew | 0.4
HSHB NE D 1.5T AT 2W | 421B009 | Cover assembly - cushion - passenger seat - renew | 0.9
HSHB NE D 1.5T AT 2W | 421B010 | Foam assembly - cushion - passenger seat - renew | 0.9
HSHB NE D 1.5T AT 2W | 421B012 | Switch - squab - passenger seat - renew | 0.2
HSHB NE D 1.5T AT 2W | 421B013 | Side board - outer - passenger seat - renew | 0.3
HSHB NE D 1.5T AT 2W | 421B014 | Side board - inner - passenger seat - renew | 0.4
HSHB NE D 1.5T AT 2W | 421B015 | Switch pack assembly - passenger seat - renew | 0.5
HSHB NE D 1.5T AT 2W | 421B020 | Cushion assembly - passenger seat - renew | 0.6
HSHB NE D 1.5T AT 2W | 421B021 | Squab assembly - passenger seat - renew | 0.6
HSHB NE D 1.5T AT 2W | 421B022 | Heart element - cushion - passenger seat - renew | 1
HSHB NE D 1.5T AT 2W | 421B029 | Cover - adjust track - passenger seat - rear - renew | 0.2
HSHB NE D 1.5T AT 2W | 421B031 | Cover - adjust track - passenger seat - front - renew | 0.2
HSHB NE D 1.5T AT 2W | 421B035 | Induction cushion - belt - passenger seat - renew | 1.2
HSHB NE D 1.5T AT 2W | 421B046 | Cover - side trim panel - passanger seat - renew | 0.2
HSHB NE D 1.5T AT 2W | 421B049 | Applique - passenger seat back - renew | 0.3
HSHB NE D 1.5T AT 2W | 421C000 | Rear seat
HSHB NE D 1.5T AT 2W | 421C001 | Headrest - rear seat - each - renew | 0.2
HSHB NE D 1.5T AT 2W | 421C003 | Headrests - rear seat - all - renew | 0.3
HSHB NE D 1.5T AT 2W | 421C004 | Headrest sleeve - rear seat - each - renew | 0.4
HSHB NE D 1.5T AT 2W | 421C006 | Headrest sleeves - rear seat - set - renew | 0.4
HSHB NE D 1.5T AT 2W | 421C015 | Armrest assembly - rear seat - renew | 0.2
HSHB NE D 1.5T AT 2W | 421C016 | Release button - squab - rear seat - left - renew | 0.2
HSHB NE D 1.5T AT 2W | 421C017 | Release button - squab - rear seat - right - renew | 0.2
HSHB NE D 1.5T AT 2W | 421C018 | Release buttons - squab - rear seat - both - renew | 0.3
HSHB NE D 1.5T AT 2W | 421C034 | Cushion assembly - 100% 2nd seat - renew | 0.2
HSHB NE D 1.5T AT 2W | 421C035 | Cover assembly - cushion - 100% 2nd seat - renew | 0.6
HSHB NE D 1.5T AT 2W | 421C036 | Foam assembly - cushion - 100% 2nd seat - renew | 0.6
HSHB NE D 1.5T AT 2W | 421C057 | Squab assembly - 40% 2nd seat - renew | 0.4
HSHB NE D 1.5T AT 2W | 421C058 | Squab assembly - 60% 2nd seat - renew | 0.5
HSHB NE D 1.5T AT 2W | 421C059 | Cover assembly - squab - 40% 2nd seat - renew | 0.9
HSHB NE D 1.5T AT 2W | 421C060 | Cover assembly - squab - 60% 2nd seat - renew | 1
HSHB NE D 1.5T AT 2W | 421C061 | Foam assembly - squab - 40% 2nd seat - renew | 0.9
HSHB NE D 1.5T AT 2W | 421C062 | Foam assembly - squab - 60% 2nd seat - renew | 1
HSHB NE D 1.5T AT 2W | 421C064 | Cover - rear seat armrest - left - renew | 0.2
HSHB NE D 1.5T AT 2W | 421C065 | Cover - rear seat armrest - right - renew | 0.2
HSHB NE D 1.5T AT 2W | 421C084 | Cover - inner cushion and back connecting bracket - 40% rear seat - renew | 0.4
HSHB NE D 1.5T AT 2W | 421C085 | Cover - inner cushion and back connecting bracket - 60% rear seat - renew | 0.5
HSHB NE D 1.5T AT 2W | 421C086 | Cover - outer cushion and back connecting bracket - 40% rear seat - renew | 0.4
HSHB NE D 1.5T AT 2W | C11A020 | Cap - front side hinge pivot stop bolt - left - renew | 0.2
HSHB NE D 1.5T AT 2W | C11A021 | Cap - front side hinge pivot stop bolt - right - renew | 0.2
HSHB NE D 1.5T AT 2W | C11A022 | Caps - front side hinge pivot stop bolt - both - renew | 0.2
HSHB NE D 1.5T AT 2W | C11B000 | Front door glass regulator
HSHB NE D 1.5T AT 2W | C11B001 | Glass regulator - front door - left - renew | 0.7
HSHB NE D 1.5T AT 2W | C11B002 | Glass regulator - front door - right - renew | 0.7
HSHB NE D 1.5T AT 2W | C11B003 | Glass regulators - front door - both - renew | 1.1
HSHB NE D 1.5T AT 2W | C11B013 | Glass regulator - front door - left - adjust | 0.5
HSHB NE D 1.5T AT 2W | C11B018 | Glass regulator - front door - right - adjust | 0.5
HSHB NE D 1.5T AT 2W | C11B019 | Glass regulators - front door - both - adjust | 0.7
HSHB NE D 1.5T AT 2W | C11B020 | Motor - side window regulator - front - left - renew | 0.6
HSHB NE D 1.5T AT 2W | C11B021 | Motor - side window regulator - front - right - renew | 0.6
HSHB NE D 1.5T AT 2W | C11B022 | Motors - side window regulator - front - both - renew | 1
HSHB NE D 1.5T AT 2W | C11C000 | Door seal
HSHB NE D 1.5T AT 2W | C11C001 | Seal - front door - door side - left - renew | 0.4
HSHB NE D 1.5T AT 2W | C11C002 | Seal - front door - door side - right - renew | 0.4
HSHB NE D 1.5T AT 2W | C11C003 | Seals - front door - door side - both - renew | 0.6
HSHB NE D 1.5T AT 2W | C11C004 | Seal - rear door - door side - left - renew | 0.4
HSHB NE D 1.5T AT 2W | C11C005 | Seal - rear door - door side - right - renew | 0.4
HSHB NE D 1.5T AT 2W | C11C006 | Seals - rear door - door side - both - renew | 0.6
HSHB NE D 1.5T AT 2W | C11C007 | Seal - front door - body side - left - renew | 0.3
HSHB NE D 1.5T AT 2W | C11C008 | Seal - front door - body side - right - renew | 0.3
HSHB NE D 1.5T AT 2W | C11C009 | Seals - front door - body side - both - renew | 0.3
HSHB NE D 1.5T AT 2W | C11C010 | Seal - rear door - body side - left - renew | 0.3
HSHB NE D 1.5T AT 2W | C11C011 | Seal - rear door - body side - right - renew | 0.4
HSHB NE D 1.5T AT 2W | C11C012 | Seals - rear door - body side - both - renew | 0.6
HSHB NE D 1.5T AT 2W | C11C013 | Window glass channel weatherstrip - front door - left - renew | 0.7
HSHB NE D 1.5T AT 2W | C11C014 | Window glass channel weatherstrip - front door - right - renew | 0.7
HSHB NE D 1.5T AT 2W | C11C015 | Window glass channel weatherstrips - front door - both - renew | 1.1
HSHB NE D 1.5T AT 2W | C11C016 | Window glass channel weatherstrip - rear door - left - renew | 0.7
HSHB NE D 1.5T AT 2W | C11C017 | Window glass channel weatherstrip - rear door - right - renew | 0.7
HSHB NE D 1.5T AT 2W | C11C018 | Window glass channel weatherstrips - rear door - both - renew | 1.2
HSHB NE D 1.5T AT 2W | C11C019 | Window outer weatherstrip - front door - left - renew | 0.2
HSHB NE D 1.5T AT 2W | C11C020 | Window outer weatherstrip - front door - right - renew | 0.3
HSHB NE D 1.5T AT 2W | C11C021 | Window outer weatherstrips - front door - both - renew | 0.3
HSHB NE D 1.5T AT 2W | C11C022 | Window outer weatherstrip - rear door - left - renew | 0.2
HSHB NE D 1.5T AT 2W | C11C023 | Window outer weatherstrip - rear door - right - renew | 0.2
HSHB NE D 1.5T AT 2W | C11C024 | Window outer weatherstrips - rear door - both - renew | 0.3
HSHB NE D 1.5T AT 2W | C11C025 | Window inner weatherstrip - front door - left - renew | 0.4
HSHB NE D 1.5T AT 2W | C11C026 | Window inner weatherstrip - front door - right - renew | 0.4
HSHB NE D 1.5T AT 2W | C11C027 | Window inner weatherstrips - front door - both - renew | 0.5
HSHB NE D 1.5T AT 2W | C11C028 | Window inner weatherstrip - rear door - left - renew | 0.4
HSHB NE D 1.5T AT 2W | C11C029 | Window inner weatherstrip - rear door - right - renew | 0.4
HSHB NE D 1.5T AT 2W | C11C030 | Window inner weatherstrips - rear door - both - renew | 0.6
HSHB NE D 1.5T AT 2W | C11C034 | Lower weatherstrip - front door - left - renew | 0.2
HSHB NE D 1.5T AT 2W | C11C035 | Lower weatherstrip - front door - right - renew | 0.2
HSHB NE D 1.5T AT 2W | C11C036 | Lower weatherstrips - front door - both - renew | 0.2
HSHB NE D 1.5T AT 2W | C11C037 | Lower weatherstrip - rear door - left - renew | 0.2
HSHB NE D 1.5T AT 2W | C11C038 | Lower weatherstrip - rear door - right - renew | 0.2
HSHB NE D 1.5T AT 2W | C11C039 | Lower weatherstrips - rear door - both - renew | 0.2
HSHB NE D 1.5T AT 2W | C11C088 | Applique - front door window frame - left - renew | 0.2
HSHB NE C 1.5T AT 2W | 112D031 | Battery control module - energy storage system - renew | 2.7
HSHB NE C 1.5T AT 2W | 112D032 | Current sense module - energy storage system - renew | 3.5
HSHB NE C 1.5T AT 2W | 112D033 | Electronic distribution module - energy storage system - renew | 3.2
HSHB NE C 1.5T AT 2W | 112D047 | Low voltage wire assembly - energy storage system - renew | 2.9
HSHB NE C 1.5T AT 2W | 112D052 | Manual service disconnector receptacle assembly - energy storage system - renew | 2.8
HSHB NE C 1.5T AT 2W | 112D053 | Battery control module - energy storage system - reprogram and code | 0.3
HSHB NE C 1.5T AT 2W | 112D077 | High voltage cable - between battery module - energy storage system - renew | 2.7
HSHB NE C 1.5T AT 2W | 112D084 | Thermal pad - energy storage system - renew | 4.7
HSHB NE C 1.5T AT 2W | 112D085 | Cooling plate - energy storage system - renew | 5
HSHB NE C 1.5T AT 2W | 112D104 | High voltage cable - bus negative electrical distribution module to pack negative - energy storage system - renew | 2.7
HSHB NE C 1.5T AT 2W | 112D107 | Battery module - energy storage system - renew | 4.7
HSHB NE C 1.5T AT 2W | 112D112 | Electrical braided copper wire harness - high voltage connector plate to vehicle - energy storage system - renew | 0.5
HSHB NE C 1.5T AT 2W | 112D119 | Busbar - energy storage system - renew | 2.7
HSHB NE C 1.5T AT 2W | 112D124 | Manual service disconnect flange - energy storage system - renew | 2
HSHB NE C 1.5T AT 2W | 112D125 | Manual service disconnect bracket - energy storage system - renew | 2.8
HSHB NE C 1.5T AT 2W | 112D126 | Manual service disconnect sealing ring - energy storage system - renew | 2.7
HSHB NE C 1.5T AT 2W | 112D127 | Current sensor - energy storage system - renew | 2.7
HSHB NE C 1.5T AT 2W | 112D128 | Current sensor bracket - energy storage system - renew | 2.7
HSHB NE C 1.5T AT 2W | 112D129 | Connector frame sealing ring - energy storage system - renew | 2.7
HSHB NE C 1.5T AT 2W | 112D131 | Pressure relief valve - energy storage system - renew | 2
HSHB NE C 1.5T AT 2W | 112D132 | Connector frame flange - energy storage system - renew | 2.1
HSHB NE C 1.5T AT 2W | 112D134 | Module fixing upper bracket - energy storage system - renew | 3.1
HSHB NE C 1.5T AT 2W | 112D146 | Water pipe clamp - energy storage system - renew | 2.7
HSHB NE C 1.5T AT 2W | 112D147 | Heat insulation pad - energy storage system - renew | 5
HSHB NE C 1.5T AT 2W | 112D155 | High voltage jumper - between modules - energy storage system - renew | 2.7
HSHB NE C 1.5T AT 2W | 112D157 | High voltage jumper - module 3 to manual service disconnect - energy storage system - renew | 2.8
HSHB NE C 1.5T AT 2W | 112D158 | High voltage jumper - manual service disconnect to module 4 - energy storage system - renew | 2.8
HSHB NE C 1.5T AT 2W | 112D171 | On board charger - reprogram and code | 0.3
HSHB NE C 1.5T AT 2W | 112D191 | Electrical braided copper wire harness - battery control module to tray - energy storage system - renew | 2.7
HSHB NE C 1.5T AT 2W | 112D193 | Electronic distribution module wire harness - energy storage system - renew | 2.7
HSHB NE C 1.5T AT 2W | 112D196 | Bracket - power battery high voltage & low voltage harness - renew | 2.8
HSHB NE C 1.5T AT 2W | 112D199 | Front mica plate - front - renew | 2.7
HSHB NE C 1.5T AT 2W | 112D200 | Rear mica plate - rear - renew | 2.7
HSHB NE C 1.5T AT 2W | 112D201 | Bracket - mica plate - renew | 2.8
HSHB NE C 1.5T AT 2W | 112D202 | Upper cover - current sense module - energy storage system - renew | 3.3
HSHB NE C 1.5T AT 2W | 112D203 | Hose - plate to plate - energy storage system - renew | 3.4
HSHB NE C 1.5T AT 2W | 112D204 | Guard board - battery module - energy storage system - renew | 3.2
HSHB NE C 1.5T AT 2W | 112D205 | Mica plate - manual service disconnect - renew | 2.7
HSHB NE C 1.5T AT 2W | 112D206 | Anti explosion valve - energy storage system - renew | 2.9
HSHB NE C 1.5T AT 2W | 112D207 | Guard board - anti explosion valve - energy storage system - renew | 2.9
HSHB NE C 1.5T AT 2W | 112E000 | Drive motor and control module
HSHB NE C 1.5T AT 2W | 112E004 | Drive motor control module - renew | 1.7
HSHB NE C 1.5T AT 2W | 112E005 | Tray - drive motor control module - renew | 1.2
HSHB NE C 1.5T AT 2W | 112E010 | Drive motor control module - reprogram and code | 0.4
HSHB NE C 1.5T AT 2W | 1130000 | Engine control
HSHB NE C 1.5T AT 2W | 113A000 | Ignition system parts
HSHB NE C 1.5T AT 2W | 113A001 | Spark plug - each - renew | 0.3
HSHB NE C 1.5T AT 2W | 113A006 | Ignition coils - multiple - set - renew | 0.5
HSHB NE C 1.5T AT 2W | 113A007 | Ignition coil - multiple - each - renew | 0.3
HSHB NE C 1.5T AT 2W | 451C000 | Rear acoustic treatment
HSHB NE C 1.5T AT 2W | 451C001 | Insulator - wheel arch - rear - left - renew | 0.6
HSHB NE C 1.5T AT 2W | 451C002 | Insulator - wheel arch - rear - right - renew | 0.6
HSHB NE C 1.5T AT 2W | 451C003 | Insulator - D pillar - left - renew | 0.5
HSHB NE C 1.5T AT 2W | 451C004 | Insulator - D pillar - right - renew | 0.5
HSHB NE C 1.5T AT 2W | 4600000 | Seat belt
HSHB NE C 1.5T AT 2W | 4610000 | Seat belt
HSHB NE C 1.5T AT 2W | 461A000 | Front seat belt
HSHB NE C 1.5T AT 2W | 461A001 | Seat belt assembly - front - driver - renew | 0.4
HSHB NE C 1.5T AT 2W | 461A002 | Seat belt assembly - front - passenger - renew | 0.4
HSHB NE C 1.5T AT 2W | 461A003 | Seat belt assemblies - front - both - renew | 0.6
HSHB NE C 1.5T AT 2W | 461A004 | Adjuster - seat belt height - front - driver - renew | 0.4
HSHB NE C 1.5T AT 2W | 461A005 | Adjuster - seat belt height - front - passenger - renew | 0.4
HSHB NE C 1.5T AT 2W | 461A006 | Adjusters - seat belt height - front - both - renew | 0.7
HSHB NE C 1.5T AT 2W | 461A010 | Buckle - seat belt - front - driver - renew | 0.4
HSHB NE C 1.5T AT 2W | 461A011 | Buckle - seat belt - front - passenger - renew | 0.4
HSHB NE C 1.5T AT 2W | 461A012 | Buckles - seat belt - front - both - renew | 0.7
HSHB NE C 1.5T AT 2W | 461A020 | Slider assembly - seat belt height adjuster - front - passenger - renew | 0.4
HSHB NE C 1.5T AT 2W | 461A021 | Slider assembly - seat belt height adjuster - front - driver - renew | 0.4
HSHB NE C 1.5T AT 2W | 461A022 | Slider assemblies - seat belt height adjuster - front - both - renew | 0.7
HSHB NE C 1.5T AT 2W | 461B000 | Rear seat belt
HSHB NE C 1.5T AT 2W | 461B001 | Seat belt assembly - rear - left - renew | 0.4
HSHB NE C 1.5T AT 2W | 461B002 | Seat belt assembly - rear - right - renew | 0.4
HSHB NE C 1.5T AT 2W | 461B003 | Seat belt assemblies - rear - both - renew | 0.5
HSHB NE C 1.5T AT 2W | 461B004 | Seat belt assembly - rear - centre - renew | 0.6
HSHB NE C 1.5T AT 2W | 461B005 | Buckle - seat belt - rear - left - renew | 0.2
HSHB NE C 1.5T AT 2W | 461B006 | Escutcheon - seat belt - 2nd - left - renew | 0.3
HSHB NE C 1.5T AT 2W | 461B007 | Escutcheon - seat belt - 2nd - right - renew | 0.3
HSHB NE C 1.5T AT 2W | 461B008 | Escutcheons - seat belt - 2nd - both - renew | 0.3
HSHB NE C 1.5T AT 2W | 461B015 | Buckle - seat belt - rear - right - renew | 0.3
HSHB NE C 1.5T AT 2W | 461B034 | Escutcheon - seat belt - rear - center - renew | 0.2
HSHB NE C 1.5T AT 2W | 4700000 | Airbag module
HSHB NE C 1.5T AT 2W | 4710000 | Airbag module
HSHB NE C 1.5T AT 2W | 471A000 | Front airbag module
HSHB NE C 1.5T AT 2W | 471A001 | Airbag - front - driver - renew | 0.3
HSHB NE C 1.5T AT 2W | 471A002 | Airbag - front - passenger - renew | 1.9
HSHB NE C 1.5T AT 2W | 471C000 | Curtain airbag module
HSHB NE C 1.5T AT 2W | 471C001 | Curtain airbag - left - renew | 1.4
HSHB NE C 1.5T AT 2W | 471C002 | Bracket - curtain airbag - left - renew | 1.4
HSHB NE C 1.5T AT 2W | 471C003 | Curtain airbag - right - renew | 1.4
HSHB NE C 1.5T AT 2W | 471C004 | Bracket - curtain airbag - right - renew | 1.4
HSHB NE C 1.5T AT 2W | 471C005 | Curtain airbags - both - renew | 1.5
HSHB NE C 1.5T AT 2W | 471C006 | Brackets - curtain airbag - both - renew | 1.6
HSHB NE C 1.5T AT 2W | 5100000 | Underbody structure
HSHB NE C 1.5T AT 2W | 5110000 | Front structure
HSHB NE C 1.5T AT 2W | 511D000 | Rear floor
HSHB NE C 1.5T AT 2W | 511D003 | Support assembly - rear floor battery frame - renew | 2.1
HSHB NE C 1.5T AT 2W | 511D004 | Cover assembly - floor panel fuel pump manhole - renew | 0.3
HSHB NE C 1.5T AT 2W | 511D006 | Cover assembly - energy storage system service hole - renew | 0.6
HSHB NE C 1.5T AT 2W | 511F000 | Radiator upper beam
HSHB NE C 1.5T AT 2W | 511F002 | Front end module assembly - renew | 3.1
HSHB NE C 1.5T AT 2W | 511F016 | Headlamp frame panel - left - renew | 0.3
HSHB NE C 1.5T AT 2W | 511F017 | Headlamp frame panel - right - renew | 0.3
HSHB NE C 1.5T AT 2W | 511F018 | Headlamp frame panels - both - renew | 0.4
HSHB NE C 1.5T AT 2W | 5300000 | Pickup box & fuel filler flap
HSHB NE C 1.5T AT 2W | 5320000 | Fuel filler flap
HSHB NE C 1.5T AT 2W | 532A000 | Fuel filler flap
HSHB NE C 1.5T AT 2W | 532A001 | Fuel filler flap - renew | 0.3
HSHB NE C 1.5T AT 2W | 532A007 | Door assembly - charger - renew | 0.3
HSHB NE C 1.5T AT 2W | 532A011 | Bumper - fuel filler flap - renew | 0.2
HSHB NE C 1.5T AT 2W | 532A016 | Housing assembly - charger door - renew | 1.2
HSHB NE C 1.5T AT 2W | C41A009 | Housings - exterior mirror - both - renew | 0.3
HSHB NE C 1.5T AT 2W | C41A036 | Lamp - ground light - left - renew | 0.3
HSHB NE C 1.5T AT 2W | C41A039 | Lamp - ground light - right - renew | 0.3
HSHB NE C 1.5T AT 2W | C41B000 | Interior mirror
HSHB NE C 1.5T AT 2W | C41B001 | Mirror assembly - interior - renew | 0.3
HSHB NE C 1.5T AT 2W | C41B007 | Housing - interior mirror - left - renew | 0.2
HSHB NE C 1.5T AT 2W | C41B008 | Housing - interior mirror - right - renew | 0.2
HSHB NE C 1.5T AT 2W | C41B009 | Housings - interior mirror - both - renew | 0.2
HSHB NE D 1.5T AT 2W | 0000000 | Vehicle
HSHB NE D 1.5T AT 2W | 0050000 | Recall
HSHB NE D 1.5T AT 2W | 005C000 | Inner return
HSHB NE D 1.5T AT 2W | 0060000 | Marketing campaign
HSHB NE D 1.5T AT 2W | 006C000 | Marketing campaign
HSHB NE D 1.5T AT 2W | 1100000 | Power generation
HSHB NE D 1.5T AT 2W | 1110000 | Engine mechanical
HSHB NE D 1.5T AT 2W | 111A000 | Cylinder block - crankshaft - rod - piston
HSHB NE D 1.5T AT 2W | 111A001 | Cylinder block - renew | 14.4
HSHB NE D 1.5T AT 2W | 111A007 | Oil seal - crankshaft - rear - renew | 8.5
HSHB NE D 1.5T AT 2W | 111A009 | Kit - piston rings - set - renew | 13.7
HSHB NE D 1.5T AT 2W | 111A010 | Bearings - crankshaft main - renew | 14.2
HSHB NE D 1.5T AT 2W | 111A012 | Crankshaft assembly - renew | 14.2
HSHB NE D 1.5T AT 2W | 111A017 | Bearings - connecting rods - set - renew | 13.4
HSHB NE D 1.5T AT 2W | 111A033 | Piston rings kit - each - renew | 13.4
HSHB NE D 1.5T AT 2W | 111A035 | Connecting rods - set - renew | 13.7
HSHB NE D 1.5T AT 2W | 111A040 | Plug - cylinder block water jacket - renew | 1.9
HSHB NE D 1.5T AT 2W | 111A042 | Bracket - engine front lift - renew | 0.3
HSHB NE D 1.5T AT 2W | 111A043 | Bracket - engine rear lift - renew | 0.3
HSHB NE D 1.5T AT 2W | 111A044 | Piston cooling jet - renew | 1.8
HSHB NE D 1.5T AT 2W | 111A045 | Plug - engine block oil gallery - renew | 12.5
HSHB NE D 1.5T AT 2W | 111A047 | Reluctor - crankshaft - renew | 8.2
HSHB NE D 1.5T AT 2W | 111A061 | Piston assembly - each - renew | 13.4
HSHB NE D 1.5T AT 2W | 111A062 | Piston assemblies - set - renew | 13.9
HSHB NE D 1.5T AT 2W | 111A064 | Bearing - connecting rod - each - renew | 13.3
HSHB NE D 1.5T AT 2W | 111A065 | Bracket - engine left rear lift - renew | 0.3
HSHB NE D 1.5T AT 2W | 111A066 | Washer - piston cooling nozzle - renew | 1.8
HSHB NE D 1.5T AT 2W | 111A074 | Restrictor - cylinder block water jacket - renew | 8
HSHB NE D 1.5T AT 2W | 111B000 | Flywheel and drive plate
HSHB NE D 1.5T AT 2W | 111B002 | Flywheel - manual transmission - renew | 8.1
HSHB NE D 1.5T AT 2W | 111C000 | Camshaft cover
HSHB NE D 1.5T AT 2W | 111C001 | Cap - oil filler - renew | 0.2
HSHB NE D 1.5T AT 2W | 111C002 | Seal - engine oil filler cap - renew | 0.2
HSHB NE D 1.5T AT 2W | 111C020 | Gasket - cover - camshaft - renew | 2.5
HSHB NE D 1.5T AT 2W | 111C021 | Camshaft - inlet/exhaust - both - renew | 6
HSHB NE D 1.5T AT 2W | 111C022 | Oil seal - front - exhaust camshaft - renew | 5.8
HSHB NE D 1.5T AT 2W | 111C024 | Oil seal - front - intake camshaft - renew | 5.8
HSHB NE D 1.5T AT 2W | 111C026 | Oil seal - front - camshaft - both - renew | 6
HSHB NE D 1.5T AT 2W | 111C034 | Camshaft cover - renew | 2.5
HSHB NE D 1.5T AT 2W | 111C039 | Inlet camshaft - renew | 5.8
HSHB NE D 1.5T AT 2W | 111C040 | Exhaust camshaft - renew | 5.8
HSHB NE D 1.5T AT 2W | 111C041 | Valve - camshaft cover - renew | 2.5
HSHB NE D 1.5T AT 2W | 111C051 | Valve - positive crankcase ventilation pressure modify - renew | 0.3
HSHB NE D 1.5T AT 2W | 111C052 | Valve - positive crankcase ventilation fresh air pressure modify - renew | 0.3
HSHB NE D 1.5T AT 2W | 111C054 | Valve - positive crankcase ventilation pressure modify main - renew | 2.5
HSHB NE D 1.5T AT 2W | 111D000 | Cylinder head
HSHB NE D 1.5T AT 2W | 111D027 | Cylinder head assembly - renew | 7.9
HSHB NE D 1.5T AT 2W | 111D029 | Valves - cylinder head - set - renew | 10
HSHB NE D 1.5T AT 2W | 111D030 | Hydraulic tappets/cam followers - set - renew | 4.9
HSHB NE D 1.5T AT 2W | 111D032 | Valve - cylinder head - each - renew | 7.3
HSHB NE D 1.5T AT 2W | 111D033 | Hydraulic tappet/cam follower - each - renew | 4.6
HSHB NE D 1.5T AT 2W | 111D036 | Gasket - cylinder head - renew | 7.1
HSHB NE D 1.5T AT 2W | 111D040 | Seal - valve stem - set - renew | 8.6
HSHB NE D 1.5T AT 2W | 111D041 | Camshaft position actuator solenoid valve - outlet - renew | 0.3
HSHB NE D 1.5T AT 2W | 111D042 | Camshaft position actuator solenoid valve - inlet - renew | 0.3
HSHB NE D 1.5T AT 2W | 111D052 | Seal - valve stem - one cylinder - renew | 7.5
HSHB NE D 1.5T AT 2W | 111D053 | Spring - valve - each - renew | 7.2
HSHB NE D 1.5T AT 2W | 421C087 | Cover - outer cushion and back connecting bracket - 60% rear seat - renew | 0.5
HSHB NE D 1.5T AT 2W | 4300000 | Interior trim
HSHB NE D 1.5T AT 2W | 4310000 | Quarter & garnish trim
HSHB NE D 1.5T AT 2W | 431A000 | Quarter & garnish trim
HSHB NE D 1.5T AT 2W | 431A001 | Covers - outer - quarter - front - both - renew | 0.3
HSHB NE D 1.5T AT 2W | 431A002 | Cover - outer - quarter - front - left - renew | 0.3
HSHB NE D 1.5T AT 2W | 431A003 | Cover - outer - quarter - front - right - renew | 0.3
HSHB NE D 1.5T AT 2W | 431B000 | A pillar trim
HSHB NE D 1.5T AT 2W | 431B001 | A pillar upper trim finisher - left - renew | 0.2
HSHB NE D 1.5T AT 2W | 431B002 | A pillar upper trim finisher - right - renew | 0.2
HSHB NE D 1.5T AT 2W | 431B003 | A pillar upper trim finishers - both - renew | 0.2
HSHB NE D 1.5T AT 2W | 431B004 | A pillar lower trim finisher - left - renew | 0.2
HSHB NE D 1.5T AT 2W | 431B005 | A pillar lower trim finisher - right - renew | 0.2
HSHB NE D 1.5T AT 2W | 431B006 | A pillar lower trim finishers - both - renew | 0.2
HSHB NE D 1.5T AT 2W | 431C000 | Bc pillar trim
HSHB NE D 1.5T AT 2W | 431C001 | Bc pillar upper trim finisher - left - renew | 0.3
HSHB NE D 1.5T AT 2W | 431C002 | Bc pillar upper trim finisher - right - renew | 0.3
HSHB NE D 1.5T AT 2W | 431C003 | Bc pillar upper trim finishers - both - renew | 0.4
HSHB NE D 1.5T AT 2W | 431C004 | Bc pillar lower trim finisher - left - renew | 0.3
HSHB NE D 1.5T AT 2W | 431C005 | Bc pillar lower trim finisher - right - renew | 0.3
HSHB NE D 1.5T AT 2W | 431C006 | Bc pillar lower trim finishers - both - renew | 0.3
HSHB NE D 1.5T AT 2W | 431C007 | Cover - bc pillar upper trim finisher - upper - left - renew | 0.2
HSHB NE D 1.5T AT 2W | 431C010 | Cover - bc pillar upper trim finisher - upper - right - renew | 0.2
HSHB NE D 1.5T AT 2W | 431C011 | Covers - bc pillar upper trim finisher - upper - both - renew | 0.2
HSHB NE D 1.5T AT 2W | 431D000 | D pillar trim
HSHB NE D 1.5T AT 2W | 431D001 | D pillar upper trim finisher - left - renew | 0.5
HSHB NE D 1.5T AT 2W | 431D002 | D pillar upper trim finisher - right - renew | 0.5
HSHB NE D 1.5T AT 2W | 431D003 | D pillar upper trim finishers - both - renew | 0.7
HSHB NE D 1.5T AT 2W | 431D007 | Molding assembly - rear door window - outer - left - renew | 0.2
HSHB NE D 1.5T AT 2W | 431D008 | Molding assembly - rear door window - outer - right - renew | 0.2
HSHB NE D 1.5T AT 2W | 431D009 | Molding assemblies - rear door window - outer - both - renew | 0.2
HSHB NE D 1.5T AT 2W | 431F000 | Sill tread plate
HSHB NE D 1.5T AT 2W | 431F008 | Sill tread plate - left - renew | 0.2
HSHB NE D 1.5T AT 2W | 431F009 | Sill tread plate - right - renew | 0.2
HSHB NE D 1.5T AT 2W | 431F010 | Sill tread plates - both - renew | 0.3
HSHB NE D 1.5T AT 2W | 4320000 | Door trim
HSHB NE D 1.5T AT 2W | 432A000 | Front door casing - left
HSHB NE D 1.5T AT 2W | 432A003 | Water deflector - front door - left - renew | 0.5
HSHB NE D 1.5T AT 2W | 432A004 | Trim panel assembly - front door - left - renew | 0.4
HSHB NE D 1.5T AT 2W | 432A009 | Handle assembly - inner - front door - left - renew | 0.4
HSHB NE D 1.5T AT 2W | 432A011 | Panel - rear mirror - front door - left - renew | 0.2
HSHB NE D 1.5T AT 2W | 432A017 | Trim panel assemblies - front door - both - renew | 0.5
HSHB NE D 1.5T AT 2W | 432A018 | Water deflectors - front door - both - renew | 0.9
HSHB NE D 1.5T AT 2W | 432A034 | Panels - rear mirror - front door - both - renew | 0.3
HSHB NE D 1.5T AT 2W | 432A041 | Handle assemblies - inner - front door - both - renew | 0.7
HSHB NE D 1.5T AT 2W | 432A044 | Bracket - reinforcement - grab handle - front door - left - renew | 0.4
HSHB NE D 1.5T AT 2W | 432A045 | Brackets - reinforcement - grab handle - front door - both - renew | 0.5
HSHB NE D 1.5T AT 2W | 432A051 | Cover - front door speaker - left - renew | 0.2
HSHB NE D 1.5T AT 2W | 432A052 | Cover - front door speaker - right - renew | 0.2
HSHB NE D 1.5T AT 2W | 432A053 | Covers - front door speaker - both - renew | 0.2
HSHB NE D 1.5T AT 2W | 432A054 | Cap - front door inner handle bolt - left - renew | 0.2
HSHB NE D 1.5T AT 2W | 432A055 | Cap - front door inner handle bolt - both - renew | 0.2
HSHB NE D 1.5T AT 2W | 432A059 | Cap - front door trim panel armrest bolt - left - renew | 0.2
HSHB NE D 1.5T AT 2W | 432A060 | Cap - front door trim panel armrest bolt - right - renew | 0.2
HSHB NE D 1.5T AT 2W | 432A061 | Cap - front door trim panel armrest bolt - both - renew | 0.2
HSHB NE D 1.5T AT 2W | 432B000 | Front door casing - right
HSHB NE D 1.5T AT 2W | 432B002 | Water deflector - front door - right - renew | 0.5
HSHB NE D 1.5T AT 2W | 432B003 | Trim panel assembly - front door - right - renew | 0.4
HSHB NE D 1.5T AT 2W | C11C089 | Applique - front door window frame - right - renew | 0.2
HSHB NE D 1.5T AT 2W | C11C090 | Appliques - front door window frame - both - renew | 0.3
HSHB NE D 1.5T AT 2W | C11C091 | Applique - rear door window frame - left - renew | 0.2
HSHB NE D 1.5T AT 2W | C11C092 | Applique - rear door window frame - right - renew | 0.2
HSHB NE D 1.5T AT 2W | C11C093 | Appliques - rear door window frame - both - renew | 0.3
HSHB NE D 1.5T AT 2W | C11C094 | Auxiliary weatherstrip - rear door lower and rear - left - renew | 0.2
HSHB NE D 1.5T AT 2W | C11C095 | Auxiliary weatherstrip - rear door lower and rear - right - renew | 0.2
HSHB NE D 1.5T AT 2W | C11C096 | Auxiliary weatherstrips - rear door lower and rear - both - renew | 0.2
HSHB NE D 1.5T AT 2W | C11D000 | Front door handle and lock
HSHB NE D 1.5T AT 2W | C11D001 | Cylinder kit - lock and key - renew | 0.6
HSHB NE D 1.5T AT 2W | C11D002 | Latch - front door - driver - renew | 0.5
HSHB NE D 1.5T AT 2W | C11D003 | Latch - front door - passenger - renew | 0.5
HSHB NE D 1.5T AT 2W | C11D004 | Latches - front door - both - renew | 0.9
HSHB NE D 1.5T AT 2W | C11D005 | Striker - front door - driver - renew | 0.3
HSHB NE D 1.5T AT 2W | C11D006 | Striker - front door - passenger - renew | 0.3
HSHB NE D 1.5T AT 2W | C11D007 | Strikers - front door - both - renew | 0.4
HSHB NE D 1.5T AT 2W | C11D008 | Cable assembly - front door inner handle - driver - renew | 0.5
HSHB NE D 1.5T AT 2W | C11D009 | Cable assembly - front door inner handle - passenger - renew | 0.5
HSHB NE D 1.5T AT 2W | C11D010 | Cable assemblies - front door inner handle - both - renew | 0.8
HSHB NE D 1.5T AT 2W | C11D011 | Plate assembly - front door outer handle - passenger - renew | 0.6
HSHB NE D 1.5T AT 2W | C11D012 | Plate assembly - front door outer handle - driver - renew | 0.6
HSHB NE D 1.5T AT 2W | C11D013 | Plate assemblies - front door outer handle - both - renew | 1
HSHB NE D 1.5T AT 2W | C11D014 | Lock cylinder cover - front door - driver - renew | 0.2
HSHB NE D 1.5T AT 2W | C11D015 | Lock cylinder cover - front door - passenger - renew | 0.2
HSHB NE D 1.5T AT 2W | C11D016 | Lock cylinder covers - front door - both - renew | 0.3
HSHB NE D 1.5T AT 2W | C11D017 | Rod - front door outer handle - driver - renew | 0.5
HSHB NE D 1.5T AT 2W | C11D018 | Rod - front door outer handle - passenger - renew | 0.5
HSHB NE D 1.5T AT 2W | C11D019 | Rods - front door outer handle - both - renew | 0.9
HSHB NE D 1.5T AT 2W | C11D020 | Rod - front door lock cylinder - driver - renew | 0.5
HSHB NE D 1.5T AT 2W | C11D021 | Outer handle - front door - driver - renew | 0.3
HSHB NE D 1.5T AT 2W | C11D022 | Outer handle - front door - passenger - renew | 0.3
HSHB NE D 1.5T AT 2W | C11D023 | Outer handles - front door - both - renew | 0.5
HSHB NE D 1.5T AT 2W | C11D030 | Gasket - driver door outer handle - rear - renew | 0.3
HSHB NE D 1.5T AT 2W | C11D031 | Gasket - passenger door outer handle - rear - renew | 0.3
HSHB NE D 1.5T AT 2W | C11D033 | Remote control key - renew | 0.4
HSHB NE D 1.5T AT 2W | C11D035 | Mechanical key - renew | 0.4
HSHB NE D 1.5T AT 2W | C11D039 | Key set - renew | 0.6
HSHB NE D 1.5T AT 2W | C11D045 | Striker - front door - driver - adjust | 0.2
HSHB NE D 1.5T AT 2W | C11D046 | Striker - front door - passenger - adjust | 0.2
HSHB NE D 1.5T AT 2W | C11D047 | Strikers - front door - both - adjust | 0.3
HSHB NE D 1.5T AT 2W | C11E000 | Buffer and reflector
HSHB NE D 1.5T AT 2W | C11E004 | Buffer - front door - left - renew | 0.2
HSHB NE D 1.5T AT 2W | C11E005 | Buffer - front door - right - renew | 0.2
HSHB NE D 1.5T AT 2W | C11E006 | Buffers - front door - both - renew | 0.2
HSHB NE D 1.5T AT 2W | C11E007 | Plug - front door outer handle fit hole - left - renew | 0.2
HSHB NE D 1.5T AT 2W | C11E008 | Plug - front door outer handle fit hole - right - renew | 0.2
HSHB NE D 1.5T AT 2W | C11E009 | Plugs - front door outer handle fit hole - both - renew | 0.2
HSHB NE D 1.5T AT 2W | C11F000 | Door glass
HSHB NE D 1.5T AT 2W | C11F001 | Glass - front door - left - renew | 0.7
HSHB NE D 1.5T AT 2W | C11F002 | Glass - front door - right - renew | 0.7
HSHB NE D 1.5T AT 2W | C11F003 | Glasses - front door - both - renew | 0.7
HSHB NE D 1.5T AT 2W | C11F005 | Glass - rear door - left - renew | 0.6
HSHB NE D 1.5T AT 2W | C11F006 | Glass - rear door - right - renew | 0.6
HSHB NE D 1.5T AT 2W | C11F007 | Glasses - rear door - both - renew | 1
HSHB NE D 1.5T AT 2W | C11F016 | Window division channel - rear door - left - renew | 0.4
HSHB NE D 1.5T AT 2W | C11F017 | Window division channel - rear door - right - renew | 0.4
HSHB NE C 1.5T AT 2W | 113A016 | Spark plug - set - renew | 0.5
HSHB NE C 1.5T AT 2W | 113B000 | Engine sensors
HSHB NE C 1.5T AT 2W | 113B005 | Sensor - water temperature - renew | 1
HSHB NE C 1.5T AT 2W | 113B006 | Switch - oil pressure - renew | 0.6
HSHB NE C 1.5T AT 2W | 113B007 | Knock sensor - renew | 0.8
HSHB NE C 1.5T AT 2W | 113B008 | Crankshaft position sensor - renew | 0.5
HSHB NE C 1.5T AT 2W | 113B016 | Sensor - intake temperature and manifold absolute pressure - renew | 0.3
HSHB NE C 1.5T AT 2W | 113B019 | Sensor –manifold absolute pressure - renew | 0.3
HSHB NE C 1.5T AT 2W | 113B020 | Sensor - inlet camshaft position - renew | 0.3
HSHB NE C 1.5T AT 2W | 113B021 | Sensor - exhaust camshaft position - renew | 0.3
HSHB NE C 1.5T AT 2W | 113B022 | Sensor - mass air flow - renew | 0.5
HSHB NE C 1.5T AT 2W | 113B026 | Sensor - heat oxygen - rear - renew | 0.5
HSHB NE C 1.5T AT 2W | 113B027 | Sensor - heat oxygen - front - renew | 0.3
HSHB NE C 1.5T AT 2W | 113B045 | Sensor - difference pressure - renew | 0.3
HSHB NE C 1.5T AT 2W | 113B052 | Bracket assembly - rear oxygen sensor - renew | 0.3
HSHB NE C 1.5T AT 2W | 113B055 | Bracket - front heat oxygen sensor - renew | 0.2
HSHB NE C 1.5T AT 2W | 113B062 | Gasket - camshaft position actuator solenoid valve - renew | 0.3
HSHB NE C 1.5T AT 2W | 113B066 | Bracket - evaporation purge hose/pipe pressure sensor - renew | 0.3
HSHB NE C 1.5T AT 2W | 113B067 | Pressure sensor - evaporation purge hose/pipe - renew | 0.3
HSHB NE C 1.5T AT 2W | 113C000 | Fuel rail and injector
HSHB NE C 1.5T AT 2W | 113C001 | Fuel rail - renew | 1
HSHB NE C 1.5T AT 2W | 113C002 | Injector - each - renew | 1.2
HSHB NE C 1.5T AT 2W | 113C004 | Injectors - set - renew | 1.5
HSHB NE C 1.5T AT 2W | 113C005 | Sealing kit - injector - each - renew | 1.2
HSHB NE C 1.5T AT 2W | 113C012 | Sensor - fuel injection fuel rail fuel pressure - renew | 0.3
HSHB NE C 1.5T AT 2W | 113C013 | Fuel pump - engine high pressure - renew | 1
HSHB NE C 1.5T AT 2W | 113C018 | Insulator - engine fuel pump - renew | 0.8
HSHB NE C 1.5T AT 2W | 113C019 | Pipe - fuel pump high pressure - renew | 0.4
HSHB NE C 1.5T AT 2W | 113C029 | Retainer - fuel injector - renew | 1
HSHB NE C 1.5T AT 2W | 113C030 | Ring O - engine high pressure fuel pump - renew | 1
HSHB NE C 1.5T AT 2W | 113C031 | Tappet - engine high pressure fuel pump - renew | 0.9
HSHB NE C 1.5T AT 2W | 113C033 | Sealing kits - injector - set - renew | 1.5
HSHB NE C 1.5T AT 2W | 113C036 | Ring O - fuel injector retainer plug - renew | 0.5
HSHB NE C 1.5T AT 2W | 113C038 | Combustion seal - injector - renew | 0.5
HSHB NE C 1.5T AT 2W | 1190000 | Fuel cell power module
HSHB NE C 1.5T AT 2W | 119A000 | Hybrid power box
HSHB NE C 1.5T AT 2W | 119A003 | Manual service disconnect - renew | 0.3
HSHB NE C 1.5T AT 2W | 1200000 | Power transmission
HSHB NE C 1.5T AT 2W | 1210000 | Automatic transmission
HSHB NE C 1.5T AT 2W | 121A000 | Automatic transmission mounting
HSHB NE C 1.5T AT 2W | 121A003 | Closure plate - automatic transmission - lower - renew | 0.3
HSHB NE C 1.5T AT 2W | 121B000 | Automatic transmission assembly
HSHB NE C 1.5T AT 2W | 121B001 | automatic transmission assembly - renew | 6.8
HSHB NE C 1.5T AT 2W | 121B002 | Fluid - automatic transmission - renew | 0.5
HSHB NE C 1.5T AT 2W | 121B014 | Mechanical assembly - auto transmission - renew | 7.3
HSHB NE C 1.5T AT 2W | 121C000 | Automatic transmission accessory
HSHB NE C 1.5T AT 2W | 121C002 | Drain plug - auto transmission - renew | 0.5
HSHB NE C 1.5T AT 2W | 121C009 | Sensor - shaft speed input - renew | 1.8
HSHB NE C 1.5T AT 2W | 121C010 | Sensor - shaft speed output - renew | 0.3
HSHB NE C 1.5T AT 2W | 121C013 | Oil seal - differential - left - renew | 0.9
HSHB NE C 1.5T AT 2W | 121C015 | Oil seal - differential - right - renew | 1
HSHB NE C 1.5T AT 2W | 121C017 | Oil seals - differential - both - renew | 1.3
HSHB NE C 1.5T AT 2W | 121C020 | Oil seal - input shaft - automatic transmission - renew | 7.2
HSHB NE C 1.5T AT 2W | 121C022 | Filler plug - automatic transmission - renew | 0.3
HSHB NE C 1.5T AT 2W | 121C027 | Oil filter - automatic transmission - renew | 8.3
HSHB NE C 1.5T AT 2W | 121C030 | Housing - automatic transmission - renew | 8.3
HSHB NE C 1.5T AT 2W | 121C036 | Breath plug - automatic transmission - renew | 0.2
HSHB NE C 1.5T AT 2W | 121C055 | Oil level tube - renew | 0.5
HSHB NE C 1.5T AT 2W | 121C058 | Transmission magnet - renew | 7.6
HSHB NE C 1.5T AT 2W | 121C062 | Oil cooler assembly - automatic transmission - renew | 0.9
HSHB NE C 1.5T AT 2W | 121C068 | Connector - electric drive unit high voltage interlock - renew | 0.3
HSHB NE C 1.5T AT 2W | 532A017 | Housing assembly - fuel filler door - renew | 0.6
HSHB NE C 1.5T AT 2W | 5400000 | Sealant and adhesive - body
HSHB NE C 1.5T AT 2W | 5410000 | Body seal
HSHB NE C 1.5T AT 2W | 541A000 | Body seal
HSHB NE C 1.5T AT 2W | 541A001 | Plug - body hole - renew | 0.3
HSHB NE C 1.5T AT 2W | 241B006 | Brake shields - rear - both - renew | 0.8
HSHB NE C 1.5T AT 2W | 241B014 | Housing assembly - brake caliper - rear - left - renew | 0.7
HSHB NE C 1.5T AT 2W | 241B015 | Housing assembly - brake caliper - rear - right - renew | 0.7
HSHB NE C 1.5T AT 2W | 241B016 | Housing assemblies - brake caliper - rear - both - renew | 0.9
HSHB NE C 1.5T AT 2W | 241B017 | Bracket - brake caliper - rear - left - renew | 0.4
HSHB NE C 1.5T AT 2W | 241B018 | Bracket - brake caliper - rear - right - renew | 0.4
HSHB NE C 1.5T AT 2W | 241B019 | Brackets - brake caliper - rear - both - renew | 0.6
HSHB NE C 1.5T AT 2W | 241B020 | Brake pads - rear - set - renew | 0.6
HSHB NE C 1.5T AT 2W | 241B050 | Park motor assembly - left - renew | 0.4
HSHB NE C 1.5T AT 2W | 241B051 | Park motor assembly - right - renew | 0.4
HSHB NE C 1.5T AT 2W | 241B052 | Park motor assemblies - both - renew | 0.4
HSHB NE C 1.5T AT 2W | 241B054 | Valve - brake bleeder - rear - left - renew | 0.5
HSHB NE C 1.5T AT 2W | 241B055 | Valve - brake bleeder - rear - right - renew | 0.5
HSHB NE C 1.5T AT 2W | 241B056 | Valves - brake bleeder - rear - both - renew | 0.5
HSHB NE C 1.5T AT 2W | 241B057 | Cap - brake bleeder valve - rear - left - renew | 0.2
HSHB NE C 1.5T AT 2W | 241B058 | Cap - brake bleeder valve - rear - right - renew | 0.2
HSHB NE C 1.5T AT 2W | 241B059 | Caps - brake bleeder valve - rear - both - renew | 0.3
HSHB NE C 1.5T AT 2W | 241B060 | Pin assembly - brake caliper guide(with bush) - rear - left - renew | 0.3
HSHB NE C 1.5T AT 2W | 241B061 | Pin assembly - brake caliper guide(with bush) - rear - right - renew | 0.3
HSHB NE C 1.5T AT 2W | 241B062 | Pin assemblies - brake caliper guide(with bush) - rear - both - renew | 0.4
HSHB NE C 1.5T AT 2W | 241C000 | Parking brake
HSHB NE C 1.5T AT 2W | 241C011 | Electric park brake switch - renew | 0.3
HSHB NE C 1.5T AT 2W | 241D000 | Master cylinder and servo
HSHB NE C 1.5T AT 2W | 241D001 | Brake master cylinder - renew | 1.3
HSHB NE C 1.5T AT 2W | 241D002 | Reservoir - brake master cylinder - renew | 0.9
HSHB NE C 1.5T AT 2W | 241D004 | Brake booster assembly - renew | 1.9
HSHB NE C 1.5T AT 2W | 241D006 | Electric vacuum pump - renew | 0.4
HSHB NE C 1.5T AT 2W | 241D007 | Bracket - electric vacuum pump - renew | 0.6
HSHB NE C 1.5T AT 2W | 241D009 | Seal - brake booster - renew | 1.9
HSHB NE C 1.5T AT 2W | 241D012 | Cap - brake master cylinder reservior - renew | 0.2
HSHB NE C 1.5T AT 2W | 241D014 | Seal - brake master cylinder - renew | 1.3
HSHB NE C 1.5T AT 2W | 241D021 | Brake lamp sign sensor - renew | 0.3
HSHB NE C 1.5T AT 2W | 241D024 | Pipe assembly - electric vacuum pump - renew | 0.3
HSHB NE C 1.5T AT 2W | 241D025 | Pipe assembly - brake booster vacuum - renew | 0.3
HSHB NE C 1.5T AT 2W | 241E000 | Brake control system
HSHB NE C 1.5T AT 2W | 241E001 | Brake control module - renew | 1.5
HSHB NE C 1.5T AT 2W | 241E002 | Bracket - upper - brake control module - renew | 1.5
HSHB NE C 1.5T AT 2W | 241E003 | Bracket - lower - brake control module - renew | 1.5
HSHB NE C 1.5T AT 2W | 241E005 | Wheel speed sensor - front - left - renew | 0.3
HSHB NE C 1.5T AT 2W | 241E006 | Wheel speed sensor - front - right - renew | 0.3
HSHB NE C 1.5T AT 2W | 241E007 | Wheel speed sensors - front - both - renew | 0.3
HSHB NE C 1.5T AT 2W | 241E008 | Wheel speed sensor - rear - left - renew | 0.3
HSHB NE C 1.5T AT 2W | 241E009 | Wheel speed sensor - rear - right - renew | 0.3
HSHB NE C 1.5T AT 2W | 241E010 | Wheel speed sensors - rear - both - renew | 0.3
HSHB NE C 1.5T AT 2W | 241E013 | Brake control module - reprogram and code | 0.3
HSHB NE C 1.5T AT 2W | 241E014 | Insulator - brake control module - renew | 1.5
HSHB NE C 1.5T AT 2W | 241E018 | Bracket - wheel speed sensor - renew | 0.3
HSHB NE C 1.5T AT 2W | 241F000 | Accelerator & brake pedal - renew
HSHB NE C 1.5T AT 2W | 241F002 | Bracket - pedal box - renew | 0.5
HSHB NE C 1.5T AT 2W | 241F003 | Accelerator pedal - renew | 0.3
HSHB NE C 1.5T AT 2W | 241F004 | Brake pedal - renew | 0.4
HSHB NE C 1.5T AT 2W | 241F005 | Rubber - brake pedal - renew | 0.2
HSHB NE C 1.5T AT 2W | 241F009 | Spring - brake pedal return - renew | 0.4
HSHB NE C 1.5T AT 2W | 241F013 | Bush - brake pedal pivot shaft - renew | 0.4
HSHB NE C 1.5T AT 2W | 241F016 | Shaft - brake pedal pivot - renew | 0.4
HSHB NE C 1.5T AT 2W | 241F019 | Pin - brake pedal push rod - renew | 0.3
HSHB NE C 1.5T AT 2W | 241G000 | Brake pipes and connectors
HSHB NE C 1.5T AT 2W | 241G001 | Hose - front - left - renew | 0.7
HSHB NE C 1.5T AT 2W | 241G002 | Hose - front - right - renew | 0.7
HSHB NE C 1.5T AT 2W | 241G003 | Hoses - front - both - renew | 0.9
HSHB NE C 1.5T AT 2W | 691D016 | Exterior finishers (films) - rear door window - upper - both - renew | 0.5
HSHB NE C 1.5T AT 2W | 691D017 | Applique assembly (film) - rear door window framerear - left - renew | 0.3
HSHB NE C 1.5T AT 2W | 691D018 | Applique assembly (film) - rear door window frame rear - right - renew | 0.3
HSHB NE C 1.5T AT 2W | 691D019 | Applique assemblies (film) - rear door window frame rear - both - renew | 0.5
HSHB NE C 1.5T AT 2W | 691F000 | Undertray
HSHB NE C 1.5T AT 2W | 691F001 | Undertray - front underbody - renew | 0.3
HSHB NE C 1.5T AT 2W | 691F003 | Deflector - front compartment - right - renew | 0.3
HSHB NE C 1.5T AT 2W | 691F006 | Undertray - middle underbody - left - renew | 0.4
HSHB NE C 1.5T AT 2W | 691F012 | Undertray - middle underbody - middle - renew | 0.4
HSHB NE C 1.5T AT 2W | 691G000 | Spoiler
HSHB NE C 1.5T AT 2W | 691G001 | Spoiler - renew | 0.3
HSHB NE C 1.5T AT 2W | 691G002 | Spoiler support - renew | 0.3
HSHB NE C 1.5T AT 2W | 691H000 | Badges and motifs
HSHB NE C 1.5T AT 2W | 691H001 | Badge - front - renew | 0.2
HSHB NE C 1.5T AT 2W | 691H002 | Badge - rear - renew | 0.4
HSHB NE C 1.5T AT 2W | 691H003 | Badge - wing - renew | 0.2
HSHB NE C 1.5T AT 2W | 691H004 | Badge - trunkild/tail gate - renew | 0.4
HSHB NE C 1.5T AT 2W | 691H013 | Mount - rear licence scutcheon - renew | 0.3
HSHB NE C 1.5T AT 2W | 691H014 | Badge - d pillar - renew | 0.2
HSHB NE C 1.5T AT 2W | 7100000 | Driver information
HSHB NE C 1.5T AT 2W | 7110000 | Instrument pack
HSHB NE C 1.5T AT 2W | 711A000 | Instrument pack
HSHB NE C 1.5T AT 2W | 711A001 | Instrument pack - renew | 0.7
HSHB NE C 1.5T AT 2W | 711A002 | Instrument pack - reprogram and code | 0.3
HSHB NE C 1.5T AT 2W | 7200000 | Customer switches
HSHB NE C 1.5T AT 2W | 7210000 | Window lift switch
HSHB NE C 1.5T AT 2W | 721A000 | Electric window switch
HSHB NE C 1.5T AT 2W | 721A001 | Switch - electric window lift - front door - passenger - renew | 0.4
HSHB NE C 1.5T AT 2W | 721A002 | Switch - electric window lift - driver - renew | 0.4
HSHB NE C 1.5T AT 2W | 721A003 | Switch - electric window lift - rear door - left - renew | 0.4
HSHB NE C 1.5T AT 2W | 721A004 | Switch - electric window lift - rear door - right - renew | 0.4
HSHB NE C 1.5T AT 2W | 721A005 | Switches - electric window lift - rear door - both - renew | 0.6
HSHB NE C 1.5T AT 2W | 7220000 | Steering column switch
HSHB NE C 1.5T AT 2W | 722A000 | Steering column switch lever
HSHB NE C 1.5T AT 2W | 722A002 | Rotary coupler - renew | 0.4
HSHB NE C 1.5T AT 2W | 722A003 | Switch - wiper/washer lever - renew | 0.4
HSHB NE C 1.5T AT 2W | 722A004 | Switch - steering/mainbeam lever - renew | 0.4
HSHB NE C 1.5T AT 2W | 722A006 | Master lighting switch - renew | 0.3
HSHB NE C 1.5T AT 2W | 722A009 | Switch - cruise control lever - renew | 0.4
HSHB NE C 1.5T AT 2W | 7300000 | Infotainment
HSHB NE C 1.5T AT 2W | 7310000 | Entertainment
HSHB NE C 1.5T AT 2W | 731A000 | Player
HSHB NE C 1.5T AT 2W | 731A023 | Module assembly - telematics - renew | 0.4
HSHB NE C 1.5T AT 2W | 731A033 | Module assembly - telematics - reprogram and code | 0.2
HSHB NE C 1.5T AT 2W | 731A034 | Player - with color radio - renew | 0.3
HSHB NE C 1.5T AT 2W | 731B000 | Speaker and tweeter
HSHB NE C 1.5T AT 2W | 731B001 | Speaker - front door - left - renew | 0.4
HSHB NE C 1.5T AT 2W | 731B002 | Speaker - front door - right - renew | 0.4
HSHB NE C 1.5T AT 2W | 731B003 | Speakers - front door - both - renew | 0.6
HSHB NE C 1.5T AT 2W | 731B007 | Speaker - tweeter - front - left - renew | 0.3
HSHB NE C 1.5T AT 2W | 731B008 | Speaker - tweeter - front - right - renew | 0.3
HSHB NE C 1.5T AT 2W | 731B009 | Speakers - tweeter - front - both - renew | 0.3
HSHB NE C 1.5T AT 2W | 731B010 | Speaker - rear door - left - renew | 0.4
HSHB NE C 1.5T AT 2W | 731B011 | Speaker - rear door - right - renew | 0.4
HSHB NE C 1.5T AT 2W | 731B012 | Speakers - rear door - both - renew | 0.6
HSHB NE C 1.5T AT 2W | 731B025 | Speaker - emergency call - renew | 0.2
HSHB NE C 1.5T AT 2W | 7400000 | Antenna
HSHB NE C 1.5T AT 2W | 7410000 | Antenna assembly
HSHB NE C 1.5T AT 2W | 741A000 | Antenna
HSHB NE C 1.5T AT 2W | 741A001 | Amplifier unit - antenna - renew | 0.3
HSHB NE C 1.5T AT 2W | 741A009 | Radio antenna coil - high side - renew | 0.4
HSHB NE C 1.5T AT 2W | 741A010 | Radio antenna coil - ground side - renew | 0.4
HSHB NE C 1.5T AT 2W | 7500000 | Telematics
HSHB NE C 1.5T AT 2W | 7520000 | Vehicle telephone - communication
HSHB NE C 1.5T AT 2W | 752A000 | Microphone
HSHB NE C 1.5T AT 2W | 752A001 | Microphone - cellular phone hands free - renew | 0.3
HSHB NE D 1.5T AT 2W | 221A009 | Bumpers - front suspension strut - both - renew | 2.4
HSHB NE D 1.5T AT 2W | 221A010 | Mounting assembly - front suspension strut - left - renew | 1.8
HSHB NE D 1.5T AT 2W | 221A011 | Mounting assembly - front suspension strut - right - renew | 1.8
HSHB NE D 1.5T AT 2W | 221A012 | Mounting assemblies - front suspension strut - both - renew | 2.4
HSHB NE D 1.5T AT 2W | 221A013 | Spring assembly - front suspension strut - left - renew | 1.8
HSHB NE D 1.5T AT 2W | 221A014 | Spring assembly - front suspension strut - right - renew | 1.8
HSHB NE D 1.5T AT 2W | 221A015 | Spring assemblies - front suspension strut - both - renew | 2.4
HSHB NE D 1.5T AT 2W | 221A030 | Insulator - front suspension spring upper - left - renew | 1.9
HSHB NE D 1.5T AT 2W | 221A032 | Insulator - front suspension spring upper - right - renew | 1.9
HSHB NE D 1.5T AT 2W | 221A038 | Insulator - front suspension spring upper - both - renew | 2.7
HSHB NE D 1.5T AT 2W | 221A046 | Cap - front suspension strut - left - renew | 0.3
HSHB NE D 1.5T AT 2W | 221A047 | Cap - front suspension strut - right - renew | 0.3
HSHB NE D 1.5T AT 2W | 221A048 | Caps - front suspension strut - both - renew | 0.3
HSHB NE D 1.5T AT 2W | 221A049 | Bearing - front suspension strut - left - renew | 1.8
HSHB NE D 1.5T AT 2W | 221A050 | Bearing - front suspension strut - right - renew | 1.8
HSHB NE D 1.5T AT 2W | 221A051 | Bearings - front suspension strut - both - renew | 2.4
HSHB NE D 1.5T AT 2W | 221B000 | Front suspension
HSHB NE D 1.5T AT 2W | 221B001 | Anti-roll bar - front - renew | 0.8
HSHB NE D 1.5T AT 2W | 221B002 | Link - front anti-roll bar - left - renew | 0.5
HSHB NE D 1.5T AT 2W | 221B003 | Link - front anti-roll bar - right - renew | 0.5
HSHB NE D 1.5T AT 2W | 221B004 | Link - front anti-roll bar - both - renew | 0.8
HSHB NE D 1.5T AT 2W | 221B006 | Control arm assembly - front lower - left - renew | 1.2
HSHB NE D 1.5T AT 2W | 221B007 | Control arm assembly - front lower - right - renew | 1.3
HSHB NE D 1.5T AT 2W | 221B008 | Control arm assemblies - front lower - both - renew | 1.5
HSHB NE D 1.5T AT 2W | 221B034 | Front bushing - front lower arm - left - renew | 0.4
HSHB NE D 1.5T AT 2W | 221B035 | Front bushing - front lower arm - right - renew | 0.4
HSHB NE D 1.5T AT 2W | 221B036 | Front bushings - front lower arm - both - renew | 0.6
HSHB NE D 1.5T AT 2W | 221B039 | Rear bushing - front lower arm - left - renew | 1.5
HSHB NE D 1.5T AT 2W | 221B040 | Rear bushing - front lower arm - right - renew | 1.5
HSHB NE D 1.5T AT 2W | 221B041 | Rear bushings - front lower arm - both - renew | 1.9
HSHB NE D 1.5T AT 2W | 221B042 | Joint assemblies - front lower arm - both - renew | 1.8
HSHB NE D 1.5T AT 2W | 221B043 | Joint assembly - front lower arm - left - renew | 1.5
HSHB NE D 1.5T AT 2W | 221B044 | Joint assembly - front lower arm - right - renew | 1.5
HSHB NE D 1.5T AT 2W | 221C000 | Front hub
HSHB NE D 1.5T AT 2W | 221C001 | Steering knuckle - front - left - renew | 1.5
HSHB NE D 1.5T AT 2W | 221C002 | Steering knuckle - front - right - renew | 1.5
HSHB NE D 1.5T AT 2W | 221C003 | Steering knuckles - front - both - renew | 2.1
HSHB NE D 1.5T AT 2W | 221C010 | Hub - front - left - renew | 1.7
HSHB NE D 1.5T AT 2W | 221C011 | Hub - front - right - renew | 1.7
HSHB NE D 1.5T AT 2W | 221C012 | Hubs - front - both - renew | 2.3
HSHB NE D 1.5T AT 2W | 221D000 | Front subframe
HSHB NE D 1.5T AT 2W | 221D001 | Subframe - front suspension - renew | 2.6
HSHB NE D 1.5T AT 2W | 221D015 | Bracket assembly - front subframe - left - renew | 0.3
HSHB NE D 1.5T AT 2W | 221D016 | Bracket assembly - front subframe - right - renew | 0.3
HSHB NE D 1.5T AT 2W | 221D017 | Bracket assemblies - front subframe - both - renew | 0.4
HSHB NE D 1.5T AT 2W | 2220000 | Rear suspension
HSHB NE D 1.5T AT 2W | 222A000 | Rear shock absorber strut
HSHB NE D 1.5T AT 2W | 222A001 | Absorber strut - rear suspension - left - renew | 0.8
HSHB NE D 1.5T AT 2W | 222A002 | Absorber strut - rear suspension - right - renew | 0.8
HSHB NE D 1.5T AT 2W | 222A003 | Absorber struts - rear suspension - both - renew | 1.2
HSHB NE D 1.5T AT 2W | 222A004 | Dust cover - rear suspension strut - left - renew | 0.8
HSHB NE D 1.5T AT 2W | 222A005 | Dust cover - rear suspension strut - right - renew | 0.8
HSHB NE D 1.5T AT 2W | 222A006 | Dust covers - rear suspension strut - both - renew | 1.2
HSHB NE D 1.5T AT 2W | 222A007 | Bumper - rear suspension strut - left - renew | 0.8
HSHB NE D 1.5T AT 2W | 222A008 | Bumper - rear suspension strut - right - renew | 0.8
HSHB NE D 1.5T AT 2W | 222A009 | Bumpers - rear suspension strut - both - renew | 1.2
HSHB NE D 1.5T AT 2W | 222A013 | Mounting rubber assembly - rear suspension strut - left - renew | 0.8
HSHB NE D 1.5T AT 2W | 631A001 | Sunroof assembly - renew | 1.6
HSHB NE D 1.5T AT 2W | 631A004 | Sunshade assembly - sunroof - renew | 1.6
HSHB NE D 1.5T AT 2W | 631A005 | Wind deflector - sunroof - renew | 0.3
HSHB NE D 1.5T AT 2W | 631A009 | Frame - sunroof - renew | 2.3
HSHB NE D 1.5T AT 2W | 631A011 | Sunroof drain tubes - front - both - renew | 0.5
HSHB NE D 1.5T AT 2W | 631A012 | Sunroof drain tubes - rear - both - renew | 0.8
HSHB NE D 1.5T AT 2W | 631A023 | Sunroof drain tube - left - front - renew | 0.4
HSHB NE D 1.5T AT 2W | 631A024 | Sunroof drain tube - right - front - renew | 0.3
HSHB NE D 1.5T AT 2W | 631A025 | Sunroof drain tube - left - rear - renew | 0.6
HSHB NE D 1.5T AT 2W | 631A026 | Sunroof drain tube - right - rear - renew | 0.6
HSHB NE D 1.5T AT 2W | 631A033 | Valve - sunroof drain tube - front - left - renew | 0.3
HSHB NE D 1.5T AT 2W | 631A034 | Valve - sunroof drain tube - front - right - renew | 0.3
HSHB NE D 1.5T AT 2W | 631A035 | Valves - sunroof drain tube - front - both - renew | 0.3
HSHB NE D 1.5T AT 2W | 631A047 | Glass panel - sunroof - front - renew | 0.4
HSHB NE D 1.5T AT 2W | 631A048 | Glass panel - sunroof - rear - renew | 0.4
HSHB NE D 1.5T AT 2W | 631A049 | Harness - sunroof - renew | 1.3
HSHB NE D 1.5T AT 2W | 631A050 | Motor - sunroof - front - renew | 0.4
HSHB NE D 1.5T AT 2W | 631A051 | Motor - sunroof - rear - renew | 1.3
HSHB NE D 1.5T AT 2W | 631A052 | Seal - outside - sunroof - body side - renew | 1.7
HSHB NE D 1.5T AT 2W | 631A055 | Protector - sunroof drain tube - rear - left - renew | 0.5
HSHB NE D 1.5T AT 2W | 631A056 | Protector - sunroof drain tube - rear - right - renew | 0.5
HSHB NE D 1.5T AT 2W | 631A057 | Protectors - sunroof drain tube - rear - both - renew | 0.7
HSHB NE D 1.5T AT 2W | 631A058 | Grease - sunroof guide - renew | 0.7
HSHB NE D 1.5T AT 2W | 631A060 | Seal - glass panel - sunroof - left - renew | 0.3
HSHB NE D 1.5T AT 2W | 631A061 | Seal - glass panel - sunroof - right - renew | 0.3
HSHB NE D 1.5T AT 2W | 631A062 | Seal - glass panel - sunroof - both - renew | 0.3
HSHB NE D 1.5T AT 2W | 6400000 | Lower exterior trim
HSHB NE D 1.5T AT 2W | 6410000 | Body side molding
HSHB NE D 1.5T AT 2W | 641A000 | Body side molding
HSHB NE D 1.5T AT 2W | 641A021 | Garnish assembly - front side sill - left - renew | 0.5
HSHB NE D 1.5T AT 2W | 641A022 | Garnish assembly - front side sill - right - renew | 0.5
HSHB NE D 1.5T AT 2W | 641A023 | Garnish assembly - rear side sill - left - renew | 0.5
HSHB NE D 1.5T AT 2W | 641A024 | Garnish assembly - rear side sill - right - renew | 0.5
HSHB NE D 1.5T AT 2W | 641A028 | Molding assembly - front door lower - right - renew | 0.2
HSHB NE D 1.5T AT 2W | 641A029 | Molding assemblies - front door lower - both - renew | 0.3
HSHB NE D 1.5T AT 2W | 641A030 | Molding assembly - front wheel - left - renew | 0.2
HSHB NE D 1.5T AT 2W | 641A031 | Molding assembly - front wheel - right - renew | 0.2
HSHB NE D 1.5T AT 2W | 641A032 | Molding assemblies - front wheel - both - renew | 0.3
HSHB NE D 1.5T AT 2W | 641A033 | Molding assembly - rear door lower - left - renew | 0.2
HSHB NE D 1.5T AT 2W | 641A034 | Molding assembly - rear door lower - right - renew | 0.2
HSHB NE D 1.5T AT 2W | 641A035 | Molding assemblies - rear door lower - both - renew | 0.3
HSHB NE D 1.5T AT 2W | 641A036 | Molding assembly - rear wheel - left - renew | 0.3
HSHB NE D 1.5T AT 2W | 641A037 | Molding assembly - rear wheel - right - renew | 0.3
HSHB NE D 1.5T AT 2W | 641A038 | Molding assemblys - rear wheel - both - renew | 0.3
HSHB NE D 1.5T AT 2W | 641A039 | Threadplate assembly - front door - left - renew | 0.2
HSHB NE D 1.5T AT 2W | 641A040 | Threadplate assembly - front door - right - renew | 0.2
HSHB NE D 1.5T AT 2W | 641A041 | Threadplate assemblies - front door - both - renew | 0.3
HSHB NE D 1.5T AT 2W | 641A042 | Threadplate assembly - rear door - left - renew | 0.2
HSHB NE D 1.5T AT 2W | 641A043 | Threadplate assembly - rear door - right - renew | 0.2
HSHB NE D 1.5T AT 2W | 641A044 | Threadplate assemblies - rear door - both - renew | 0.3
HSHB NE D 1.5T AT 2W | 641A047 | Finisher - body side sill - left - renew | 0.6
HSHB NE D 1.5T AT 2W | 641A048 | Finisher - body side sill - right - renew | 0.6
HSHB NE D 1.5T AT 2W | 641A049 | Finishers - body side sill - both - renew | 1
HSHB NE D 1.5T AT 2W | 641A050 | Molding assembly - front door lower - left - renew | 0.2
HSHB NE D 1.5T AT 2W | 641A057 | Molding - front wheel - rear - left - renew | 0.2
HSHB NE D 1.5T AT 2W | 641A058 | Molding - rear wheel - rear - left - renew | 0.2
HSHB NE D 1.5T AT 2W | 641A059 | Molding - front wheel - rear - right - renew | 0.2
HSHB NE D 1.5T AT 2W | 641A060 | Molding - rear wheel - rear - right - renew | 0.2
HSHB NE D 1.5T AT 2W | 6500000 | Front lamp
HSHB NE C 1.5T AT 2W | 241G004 | Hose - rear - left - renew | 0.7
HSHB NE C 1.5T AT 2W | 241G005 | Hose - rear - right - renew | 0.7
HSHB NE C 1.5T AT 2W | 241G006 | Hoses - rear - both - renew | 0.9
HSHB NE C 1.5T AT 2W | 241G007 | Hoses - set - renew | 1.2
HSHB NE C 1.5T AT 2W | 241G008 | Pipe assembly - brake master cylinder primary to brake control module - renew | 0.7
HSHB NE C 1.5T AT 2W | 241G009 | Pipe assembly - brake master cylinder secondary to brake control module - renew | 0.7
HSHB NE C 1.5T AT 2W | 241G010 | Pipe - front - left - renew | 1.4
HSHB NE C 1.5T AT 2W | 241G011 | Pipe - front - right - renew | 1.3
HSHB NE C 1.5T AT 2W | 241G012 | Jonit pipe - brake control module to rear right pipe - renew | 0.8
HSHB NE C 1.5T AT 2W | 241G013 | Jonit pipe - brake control module to rear left pipe - renew | 0.8
HSHB NE C 1.5T AT 2W | 241G014 | Pipe - rear - right - renew | 1.5
HSHB NE C 1.5T AT 2W | 241G015 | Pipe - rear - left - renew | 1.5
HSHB NE C 1.5T AT 2W | 241G016 | Brake fluid - renew | 0.7
HSHB NE C 1.5T AT 2W | 2600000 | Mounts
HSHB NE C 1.5T AT 2W | 2610000 | Powertrain mount
HSHB NE C 1.5T AT 2W | 261A000 | Powertrain mounting
HSHB NE C 1.5T AT 2W | 261A002 | Bracket - engine mount - right - renew | 0.5
HSHB NE C 1.5T AT 2W | 261A006 | Engine mount - right - renew | 0.8
HSHB NE C 1.5T AT 2W | 261A008 | Bracket - transmission mount - renew | 2.9
HSHB NE C 1.5T AT 2W | 261A009 | Tie - mounting - rear - lower - renew | 0.5
HSHB NE C 1.5T AT 2W | 261A017 | Transmission mount - renew | 3.3
HSHB NE C 1.5T AT 2W | 261A021 | Bracket assembly - mount lower rear support - renew | 0.5
HSHB NE C 1.5T AT 2W | 261A023 | Support - engine mount bracket - renew | 0.5
HSHB NE C 1.5T AT 2W | 2700000 | Chassis tools
HSHB NE C 1.5T AT 2W | 2710000 | Chassis tools
HSHB NE C 1.5T AT 2W | 271A000 | Chassis tools
HSHB NE C 1.5T AT 2W | 271A001 | Warning triangle - renew | 0
HSHB NE C 1.5T AT 2W | 271A005 | Repair sealant - tyre - renew | 0
HSHB NE C 1.5T AT 2W | 271A006 | Electric air compressor - renew | 0
HSHB NE C 1.5T AT 2W | 271A007 | Towing eye - renew | 0
HSHB NE C 1.5T AT 2W | 271A011 | Tool - wheel bolt cap removal - renew | 0
HSHB NE C 1.5T AT 2W | 3100000 | Heating & ventilation & air conditioning and cooling system
HSHB NE C 1.5T AT 2W | 3110000 | Heating & ventilation & air conditioning
HSHB NE C 1.5T AT 2W | 311A000 | Air conditioning compressor and mounting
HSHB NE C 1.5T AT 2W | 311A001 | Air conditioning compressor - renew | 1.2
HSHB NE C 1.5T AT 2W | 311A005 | Bracket - air conditioning compressor - renew | 1.7
HSHB NE C 1.5T AT 2W | 311B000 | Air conditioning hoses and pipes
HSHB NE C 1.5T AT 2W | 311B001 | Pressure sensor / switch - air conditioning - renew | 0.8
HSHB NE C 1.5T AT 2W | 311B005 | Pipe b - evaporator to compressor - renew | 1.7
HSHB NE C 1.5T AT 2W | 311B006 | Pipe - compressor to condenser - renew | 1.5
HSHB NE C 1.5T AT 2W | 311B010 | O ring - condenser to evaporator pipe - renew | 1.5
HSHB NE C 1.5T AT 2W | 311B011 | O ring - evaporator to compressor pipe - renew | 0.9
HSHB NE C 1.5T AT 2W | 311B012 | O ring - compressor to condenser pipe - renew | 1.4
HSHB NE C 1.5T AT 2W | 311B013 | Pipe assembly - air conditioning evaprator - renew | 1
HSHB NE C 1.5T AT 2W | 311B019 | Seal - heater pipe - bulkhead side - renew | 3.4
HSHB NE C 1.5T AT 2W | 311B025 | Seal - air conditioning evaporator pipe to bulkhead - renew | 3.3
HSHB NE C 1.5T AT 2W | 311B026 | Pipe - battery cooler refrigerant - renew | 1.1
HSHB NE C 1.5T AT 2W | 311B027 | Air conditioning refrigerant valve - renew | 1
HSHB NE C 1.5T AT 2W | 311B028 | O ring - air conditioning refrigerant pressure sensor - renew | 0.8
HSHB NE C 1.5T AT 2W | 311B029 | O ring - air conditioning refrigerant solenoid valve - renew | 0.9
HSHB NE C 1.5T AT 2W | 3120000 | Powertrain cooling system
HSHB NE C 1.5T AT 2W | 312A000 | Hoses and pipes
HSHB NE C 1.5T AT 2W | 312A001 | Hose - engine to heater - renew | 1.1
HSHB NE C 1.5T AT 2W | 312A002 | Hose - heater to engine - renew | 1.9
HSHB NE C 1.5T AT 2W | 312A007 | Hose - radiator bleed - renew | 0.3
HSHB NE C 1.5T AT 2W | 312A008 | Hose - engine bleed - renew | 0.3
HSHB NE C 1.5T AT 2W | 312A015 | Hose - radiator to engine - renew | 0.9
HSHB NE C 1.5T AT 2W | 312A017 | Hose - engine to radiator - renew | 2
HSHB NE C 1.5T AT 2W | 312A036 | Expansion tank - engine cooling system - renew | 0.9
HSHB NE C 1.5T AT 2W | 312A039 | Coolant - engine - renew | 0.8
HSHB NE C 1.5T AT 2W | 312A046 | Cap - expansion tank - engine cooling system - renew | 0.2
HSHB NE C 1.5T AT 2W | 752A005 | Bracket - microphone - renew | 0.3
HSHB NE C 1.5T AT 2W | 8100000 | Safety & avoidance
HSHB NE C 1.5T AT 2W | 8110000 | Safety & avoidance
HSHB NE C 1.5T AT 2W | 811A000 | Diagnostic and control unit
HSHB NE C 1.5T AT 2W | 811A001 | Supplemental restraint system diagnostic and control module - renew | 1.1
HSHB NE C 1.5T AT 2W | 811A002 | Supplemental restraint system diagnostic and control module - reprogram and code | 0.3
HSHB NE C 1.5T AT 2W | 811B000 | Crash sensor
HSHB NE C 1.5T AT 2W | 811B001 | Crash sensor - side impact - front - left - renew | 0.4
HSHB NE C 1.5T AT 2W | 811B002 | Crash sensor - side impact - front - right - renew | 0.4
HSHB NE C 1.5T AT 2W | 811B003 | Crash sensors - side impact - front - both - renew | 0.5
HSHB NE C 1.5T AT 2W | 811B004 | Crash sensor - front impact - left - renew | 0.3
HSHB NE C 1.5T AT 2W | 811B005 | Crash sensor - front impact - right - renew | 0.3
HSHB NE C 1.5T AT 2W | 811B006 | Crash sensors - front impact - both - renew | 0.4
HSHB NE C 1.5T AT 2W | 811C000 | Parking distence control system
HSHB NE C 1.5T AT 2W | 811C001 | Sensor - parking distance control sensor - rear - each - renew | 0.6
HSHB NE C 1.5T AT 2W | 811C003 | Sensors - parking distance control sensor - rear - set - renew | 0.6
HSHB NE C 1.5T AT 2W | 811C004 | Bracket - parking distance control sensor - rear - each - renew | 0.6
HSHB NE C 1.5T AT 2W | 811C006 | Brackets - parking distance control sensor - rear - set - renew | 0.6
HSHB NE C 1.5T AT 2W | 811C009 | Camera - rear - renew | 0.3
HSHB NE C 1.5T AT 2W | 811C011 | Sensor - parking distance control sensor - front - each - renew | 0.3
HSHB NE C 1.5T AT 2W | 811C013 | Sensors - parking distance control sensor - front - set - renew | 1
HSHB NE C 1.5T AT 2W | 811C014 | Bracket - parking distance control sensor sensor - front - each - renew | 0.7
HSHB NE C 1.5T AT 2W | 811C016 | Brackets - parking distance control sensor - front - set - renew | 0.7
HSHB NE C 1.5T AT 2W | 811D000 | Around view system
HSHB NE C 1.5T AT 2W | 8160000 | Driving assistance system
HSHB NE C 1.5T AT 2W | 816A000 | Driving assistance system
HSHB NE C 1.5T AT 2W | 816A001 | Front view camera module - renew | 0.8
HSHB NE C 1.5T AT 2W | 816A002 | Front view camera module - reprogram and code | 0.5
HSHB NE C 1.5T AT 2W | 816A003 | Front detection radar module - renew | 0.8
HSHB NE C 1.5T AT 2W | 816A004 | Front detection radar module - reprogram and code | 0.6
HSHB NE C 1.5T AT 2W | 816A005 | Cover - front detection radar module - renew | 0.2
HSHB NE C 1.5T AT 2W | 816A006 | Bracket - front detection radar module - renew | 0.5
HSHB NE C 1.5T AT 2W | 816B000 | Driving assistance system - rear
HSHB NE C 1.5T AT 2W | 816B001 | Moudle assembly - rear far object alarm - left - renew | 0.8
HSHB NE C 1.5T AT 2W | 816B002 | Moudle assembly - rear far object alarm - right - renew | 0.8
HSHB NE C 1.5T AT 2W | 816B003 | Moudle assemblies - rear far object alarm - both - renew | 0.8
HSHB NE C 1.5T AT 2W | 816B004 | Moudle assembly - rear far object alarm - reprogram and code | 0.3
HSHB NE C 1.5T AT 2W | 8180000 | Pedestrian alert control system
HSHB NE C 1.5T AT 2W | 818A000 | Pedestrian alert control system
HSHB NE C 1.5T AT 2W | 818A001 | Pedestrian alert control module - renew | 0.3
HSHB NE C 1.5T AT 2W | 818A002 | Speaker - pedestrian alert - renew | 0.7
HSHB NE C 1.5T AT 2W | 8200000 | Vehicle access & starting security
HSHB NE C 1.5T AT 2W | 8210000 | Security system
HSHB NE C 1.5T AT 2W | 821A000 | Alarm system
HSHB NE C 1.5T AT 2W | 821A008 | Antenna - ignition lock cylinder theft deterrent sensor - renew | 0.3
HSHB NE C 1.5T AT 2W | 821A019 | Passive entry passive start control module - renew | 0.5
HSHB NE C 1.5T AT 2W | 821A021 | Passive entry passive start antenna - front - renew | 0.5
HSHB NE C 1.5T AT 2W | 821A022 | Passive entry passive start antenna - middle - renew | 0.5
HSHB NE C 1.5T AT 2W | 821A023 | Passive entry passive start antenna - rear - renew | 0.3
HSHB NE C 1.5T AT 2W | 821A024 | Passive entry passive start antenna - rear bumper fascia - renew | 0.3
HSHB NE C 1.5T AT 2W | 821A025 | Passive entry passive start control module - reprogram and code | 0.3
HSHB NE C 1.5T AT 2W | 8300000 | Body electrical
HSHB NE C 1.5T AT 2W | 8310000 | Horn
HSHB NE C 1.5T AT 2W | 831A000 | Horns
HSHB NE C 1.5T AT 2W | 831A001 | High note horn - renew | 0.8
HSHB NE C 1.5T AT 2W | 831A002 | Lower note horn - renew | 0.8
HSHB NE C 1.5T AT 2W | 831A003 | Horns - both - renew | 0.9
HSHB NE C 1.5T AT 2W | 831B000 | Rain light sensor
HSHB NE C 1.5T AT 2W | 831B004 | Rain light sensor - renew | 0.2
HSHB NE D 1.5T AT 2W | 222A014 | Mounting rubber assembly - rear suspension strut - right - renew | 0.8
HSHB NE D 1.5T AT 2W | 222A015 | Mounting rubber assemblies - rear suspension strut - both - renew | 1.2
HSHB NE D 1.5T AT 2W | 222A016 | Washer - rear suspension strut rebound - left - renew | 0.8
HSHB NE D 1.5T AT 2W | 222A017 | Washer - rear suspension strut rebound - right - renew | 0.8
HSHB NE D 1.5T AT 2W | 222A018 | Washers - rear suspension strut rebound - both - renew | 1.2
HSHB NE D 1.5T AT 2W | 222A025 | Insulator - rear suspension spring upper - left - renew | 0.8
HSHB NE D 1.5T AT 2W | 222A026 | Insulator - rear suspension spring upper - right - renew | 0.8
HSHB NE D 1.5T AT 2W | 222A027 | Insulators - rear suspension spring upper - both - renew | 1.2
HSHB NE D 1.5T AT 2W | 222A028 | Insulator - rear suspension spring - lower - left - renew | 0.8
HSHB NE D 1.5T AT 2W | 222A029 | Insulator - rear suspension spring - lower - right - renew | 0.8
HSHB NE D 1.5T AT 2W | 222A030 | Insulators - rear suspension spring - lower - both - renew | 1.2
HSHB NE D 1.5T AT 2W | 222A049 | Cap - rear suspension strut bumper - left - renew | 0.8
HSHB NE D 1.5T AT 2W | 222A050 | Cap - rear suspension strut bumper - right - renew | 0.8
HSHB NE D 1.5T AT 2W | 222A051 | Caps - rear suspension strut bumper - both - renew | 1.2
HSHB NE D 1.5T AT 2W | 222B000 | Rear arm and anti roll bar
HSHB NE D 1.5T AT 2W | 222B001 | Spring assembly - rear suspension - left - renew | 0.6
HSHB NE D 1.5T AT 2W | 222B002 | Spring assembly - rear suspension - right - renew | 0.6
HSHB NE D 1.5T AT 2W | 222B003 | Spring assemblies - rear suspension - both - renew | 0.8
HSHB NE D 1.5T AT 2W | 222B004 | Control arm assembly - rear upper - left - renew | 0.4
HSHB NE D 1.5T AT 2W | 222B005 | Control arm assembly - rear upper - right - renew | 0.4
HSHB NE D 1.5T AT 2W | 222B006 | Control arm assemblies - rear upper - both - renew | 0.6
HSHB NE D 1.5T AT 2W | 222B007 | Bushing - rear - upper control arm - left - renew | 0.6
HSHB NE D 1.5T AT 2W | 222B008 | Bushing - rear - upper control arm - right - renew | 0.6
HSHB NE D 1.5T AT 2W | 222B009 | Bushings - rear - upper control arm - both - renew | 0.8
HSHB NE D 1.5T AT 2W | 222B010 | Anti roll bar - rear - renew | 0.5
HSHB NE D 1.5T AT 2W | 222B011 | Control arm assembly - rear lower - left - renew | 0.7
HSHB NE D 1.5T AT 2W | 222B012 | Control arm assembly - rear lower - right - renew | 0.7
HSHB NE D 1.5T AT 2W | 222B013 | Control arm assemblies - rear lower - both - renew | 0.9
HSHB NE D 1.5T AT 2W | 222B014 | mounting rubber - anti roll bar - renew | 0.4
HSHB NE D 1.5T AT 2W | 222B015 | Link - rear anti roll bar - left - renew | 0.3
HSHB NE D 1.5T AT 2W | 222B016 | Link - rear anti roll bar - right - renew | 0.3
HSHB NE D 1.5T AT 2W | 222B017 | Links - rear anti roll bar - both - renew | 0.4
HSHB NE D 1.5T AT 2W | 222B024 | Bushing - rear lower control arm - left - renew | 0.8
HSHB NE D 1.5T AT 2W | 222B025 | Bushing - rear lower control arm - right - renew | 0.8
HSHB NE D 1.5T AT 2W | 222B026 | Bushings - rear lower control arm - both - renew | 1.1
HSHB NE D 1.5T AT 2W | 222B046 | Bushing - rear suspension lateral rod - renew | 0.6
HSHB NE D 1.5T AT 2W | 222B048 | Rod - rear suspension lateral - left - renew | 0.3
HSHB NE D 1.5T AT 2W | 222B049 | Rod - rear suspension lateral - right - renew | 0.3
HSHB NE D 1.5T AT 2W | 222B050 | Bushing - rear lateral rod - left - renew | 0.5
HSHB NE D 1.5T AT 2W | 222B051 | Bushing - rear lateral rod - right - renew | 0.5
HSHB NE D 1.5T AT 2W | 222B052 | Clamp - rear anti roll bar mounting rubber - renew? | 0.5
HSHB NE D 1.5T AT 2W | 222B053 | Bushing - rear anti roll bar link - left - renew | 0.3
HSHB NE D 1.5T AT 2W | 222B054 | Bushing - rear anti roll bar link - right - renew | 0.3
HSHB NE D 1.5T AT 2W | 222B055 | Bushings - rear anti roll bar link - both - renew | 0.4
HSHB NE D 1.5T AT 2W | 222C000 | Rear hub
HSHB NE D 1.5T AT 2W | 222C001 | Bearing assembly - rear hub - left - renew | 0.8
HSHB NE D 1.5T AT 2W | 222C002 | Bearing assembly - rear hub - right - renew | 0.8
HSHB NE D 1.5T AT 2W | 222C003 | Bearing assemblies - rear hub - both - renew | 1.2
HSHB NE D 1.5T AT 2W | 222C004 | Cap - rear axle hub - left - renew | 0.3
HSHB NE D 1.5T AT 2W | 222C005 | Cap - rear axle hub - right - renew | 0.3
HSHB NE D 1.5T AT 2W | 222C006 | Cap - rear axle hub - both - renew | 0.4
HSHB NE D 1.5T AT 2W | 222C007 | Bracket - rear hub - left - renew | 1.7
HSHB NE D 1.5T AT 2W | 222C008 | Bracket - rear hub - right - renew | 1.7
HSHB NE D 1.5T AT 2W | 222C009 | Brackets - rear hub - both - renew | 2.4
HSHB NE D 1.5T AT 2W | 222D000 | Rear subframe
HSHB NE D 1.5T AT 2W | 222D001 | Subframe - rear suspension - renew | 2.4
HSHB NE D 1.5T AT 2W | 6510000 | Headlamp
HSHB NE D 1.5T AT 2W | 651A000 | Headlamp
HSHB NE D 1.5T AT 2W | 651A001 | Headlamp assembly - left - renew | 0.9
HSHB NE D 1.5T AT 2W | 651A002 | Headlamp assembly - right - renew | 0.9
HSHB NE D 1.5T AT 2W | 651A003 | Headlamp assemblies - both - renew | 1
HSHB NE D 1.5T AT 2W | 651A031 | Headlamps - both - align beam | 0.3
HSHB NE D 1.5T AT 2W | 651A058 | Module - headlamp high and low beam control - left - renew | 0.3
HSHB NE D 1.5T AT 2W | 651A059 | Module - headlamp high and low beam control - right - renew | 0.3
HSHB NE D 1.5T AT 2W | 651A060 | Modules - headlamp high and low beam control - both - renew | 0.4
HSHB NE D 1.5T AT 2W | 651B000 | Side turn signal lamp
HSHB NE D 1.5T AT 2W | 651B001 | Lamp assembly - side turn signal lamp - left - renew | 0.3
HSHB NE D 1.5T AT 2W | 651B002 | Lamp assembly - side turn signal lamp - right - renew | 0.3
HSHB NE D 1.5T AT 2W | 651B003 | Lamp assemblies - side turn signal lamp - both - renew | 0.4
HSHB NE D 1.5T AT 2W | 651C000 | Front fog lamp and front turn signal lamp
HSHB NE D 1.5T AT 2W | 651C001 | Fog lamp assembly - front - left - renew | 0.9
HSHB NE D 1.5T AT 2W | 651C002 | Fog lamp assembly - front - right - renew | 0.9
HSHB NE D 1.5T AT 2W | 651C003 | Fog lamp assemblies - front - both - renew | 0.9
HSHB NE D 1.5T AT 2W | 651C010 | Bulb - fog lamp - front - left - renew | 0.8
HSHB NE D 1.5T AT 2W | 651C011 | Bulb - fog lamp - front - right - renew | 0.8
HSHB NE D 1.5T AT 2W | 651C012 | Bulbs - fog lamp - front - both - renew | 0.8
HSHB NE D 1.5T AT 2W | 6600000 | Rear lamp
HSHB NE D 1.5T AT 2W | 6610000 | Rear lamp
HSHB NE D 1.5T AT 2W | 661A000 | Tail lamp
HSHB NE D 1.5T AT 2W | 661A001 | Tail lamp assembly - left - renew | 0.3
HSHB NE D 1.5T AT 2W | 661A002 | Tail lamp assembly - right - renew | 0.3
HSHB NE D 1.5T AT 2W | 661A003 | Tail lamp assemblies - both - renew | 0.3
HSHB NE D 1.5T AT 2W | 661A010 | Bulb - reverse lamp - left - renew | 0.6
HSHB NE D 1.5T AT 2W | 661A011 | Bulb - reverse lamp - right - renew | 0.6
HSHB NE D 1.5T AT 2W | 661A012 | Bulbs - reverse lamp - both - renew | 0.6
HSHB NE D 1.5T AT 2W | 661A025 | Fog lamp - rear - left - renew | 0.6
HSHB NE D 1.5T AT 2W | 661A026 | Fog lamp - rear - right - renew | 0.6
HSHB NE D 1.5T AT 2W | 661A034 | Panel - tail lamp - left - renew | 0.3
HSHB NE D 1.5T AT 2W | 661A035 | Panel - tail lamp - right - renew | 0.3
HSHB NE D 1.5T AT 2W | 661A036 | Panels - tail lamp - both - renew | 0.4
HSHB NE D 1.5T AT 2W | 661A037 | Fog lamps - rear - both - renew | 0.6
HSHB NE D 1.5T AT 2W | 661A050 | Socket - reverse lamp - right - renew | 0.6
HSHB NE D 1.5T AT 2W | 661A052 | Rear grouped lamp - left - renew | 0.3
HSHB NE D 1.5T AT 2W | 661A053 | Rear grouped lamp - right - renew | 0.3
HSHB NE D 1.5T AT 2W | 661A054 | Rear grouped lamps - both - renew | 0.3
HSHB NE D 1.5T AT 2W | 661A055 | Panel - rear grouped lamp - left - renew | 0.2
HSHB NE D 1.5T AT 2W | 661A056 | Panel - rear grouped lamp - right - renew | 0.2
HSHB NE D 1.5T AT 2W | 661A057 | Panels - rear grouped lamp - both - renew | 0.2
HSHB NE D 1.5T AT 2W | 661A064 | Plug - tail lamp - upper - left - renew | 0.2
HSHB NE D 1.5T AT 2W | 661A065 | Plug - tail lamp - lower - left - renew | 0.2
HSHB NE D 1.5T AT 2W | 661A066 | Plug - tail lamp - upper - right - renew | 0.2
HSHB NE D 1.5T AT 2W | 661A067 | Plug - tail lamp - lower - right - renew | 0.2
HSHB NE D 1.5T AT 2W | 661A070 | Washer - tail lamp assembly - left - renew | 0.3
HSHB NE D 1.5T AT 2W | 661A071 | Washer - tail lamp assembly - right - renew | 0.3
HSHB NE D 1.5T AT 2W | 661B000 | Centre high mounted stop lamp
HSHB NE D 1.5T AT 2W | 661B001 | Centre high mounted stop lamp - renew | 0.4
HSHB NE D 1.5T AT 2W | 661C000 | Number plate lamp
HSHB NE D 1.5T AT 2W | 661C001 | Lamp - number plate - left - renew | 0.4
HSHB NE D 1.5T AT 2W | 661C002 | Lamp - number plate - right - renew | 0.4
HSHB NE D 1.5T AT 2W | 661C003 | Lamps - number plate - both - renew | 0.4
HSHB NE D 1.5T AT 2W | 661C004 | Bulb - number plate lamp - left - renew | 0.3
HSHB NE D 1.5T AT 2W | 661C005 | Bulb - number plate lamp - right - renew | 0.3
HSHB NE D 1.5T AT 2W | 661C006 | Bulbs - number plate lamp - both - renew | 0.4
HSHB NE D 1.5T AT 2W | 661C007 | Socket - rear number plate lamp - left - renew | 0.3
HSHB NE D 1.5T AT 2W | 661C008 | Socket - rear number plate lamp - right - renew | 0.3
HSHB NE D 1.5T AT 2W | 661C009 | Sockets - rear number plate lamp - both - renew | 0.3
HSHB NE D 1.5T AT 2W | 6700000 | Front compartment panel
HSHB NE D 1.5T AT 2W | 6720000 | Front compartment trim panel
HSHB NE D 1.5T AT 2W | 672A000 | Front compartment trim panel
HSHB NE D 1.5T AT 2W | 672A001 | Trim panel - front compartment - front - renew | 0.9
HSHB NE D 1.5T AT 2W | 6800000 | Wiper & washer
HSHB NE C 1.5T AT 2W | 312A055 | Hose b - power electronic box to drive motor - renew | 0.9
HSHB NE C 1.5T AT 2W | 312A060 | Pump - drive motor - renew | 0.8
HSHB NE C 1.5T AT 2W | 312A061 | Bracket - drive motor pump - renew | 0.5
HSHB NE C 1.5T AT 2W | 312A070 | Pump - engine auxiliary water - renew | 1.1
HSHB NE C 1.5T AT 2W | 312A071 | Bracket - engine auxilary water pump - renew | 0.5
HSHB NE C 1.5T AT 2W | 312A073 | Hose - auxilary water pump to heater core - renew | 1.9
HSHB NE C 1.5T AT 2W | 312A074 | Expansion tank - power electronic box - renew | 0.7
HSHB NE C 1.5T AT 2W | 312A075 | Cap - power electronic box expansion tank - renew | 0.2
HSHB NE C 1.5T AT 2W | 312A076 | Hose - power electronic box to drive motor - renew | 1.5
HSHB NE C 1.5T AT 2W | 312A077 | Hose - drive motor to low temperature radiator - renew | 1.3
HSHB NE C 1.5T AT 2W | 312A080 | Coolant - power electronic box - renew | 0.6
HSHB NE C 1.5T AT 2W | 312A117 | Hose - low temperature radiator to DC/DC - renew | 1.3
HSHB NE C 1.5T AT 2W | 312A118 | Hose - DC/DC to power electronic box expansion tank - renew | 0.8
HSHB NE C 1.5T AT 2W | 312A119 | Hose - drive motor pump to power electronic box - renew | 1.6
HSHB NE C 1.5T AT 2W | 3200000 | Front interior airflow
HSHB NE C 1.5T AT 2W | 3210000 | Front interior airflow
HSHB NE C 1.5T AT 2W | 321A000 | Demisters and ventilators
HSHB NE C 1.5T AT 2W | 321A001 | Filter - air conditioning - renew | 0.2
HSHB NE C 1.5T AT 2W | 321A006 | Drain tube - air conditioning box - renew | 0.2
HSHB NE C 1.5T AT 2W | 321A010 | Vent - boot(tailgate) air extractor - renew | 0.6
HSHB NE C 1.5T AT 2W | 321A011 | Air conditioning box assembly - renew | 3.5
HSHB NE C 1.5T AT 2W | 321A012 | Blower assembly - renew | 0.3
HSHB NE C 1.5T AT 2W | 321A015 | Heater core assembly - renew | 3.5
HSHB NE C 1.5T AT 2W | 321A017 | Actuator - mode damper - renew | 0.5
HSHB NE C 1.5T AT 2W | 321A018 | Transistor pack - blower speed control - renew | 0.3
HSHB NE C 1.5T AT 2W | 321A019 | Actuator - fresh & recirculation damper - renew | 0.5
HSHB NE C 1.5T AT 2W | 321A020 | Actuator - mix damper - left - renew | 0.5
HSHB NE C 1.5T AT 2W | 321A021 | Actuator - mix damper - right - renew | 0.5
HSHB NE C 1.5T AT 2W | 321A022 | Actuators - mix damper - both - renew | 0.6
HSHB NE C 1.5T AT 2W | 321A024 | Evaporator assebmly - renew | 3.7
HSHB NE C 1.5T AT 2W | 321A026 | Expansion valve - evaporator - renew | 0.4
HSHB NE C 1.5T AT 2W | 321A027 | Duct a - air conditioning footwell - rear - left - renew | 1
HSHB NE C 1.5T AT 2W | 321A028 | Duct a - air conditioning footwell - rear - right - renew | 1
HSHB NE C 1.5T AT 2W | 321A029 | Ducts a - air conditioning footwell - rear - both - renew | 1
HSHB NE C 1.5T AT 2W | 321A032 | Cover - air conditioning filter - renew | 0.2
HSHB NE C 1.5T AT 2W | 321A042 | Temperature sensor - duct air - upper - right - renew | 0.3
HSHB NE C 1.5T AT 2W | 321A043 | Temperature sensor - duct air - lower - right - renew | 0.3
HSHB NE C 1.5T AT 2W | 321A044 | Temperature sensor - duct air - upper - left - renew | 0.3
HSHB NE C 1.5T AT 2W | 321A045 | Temperature sensor - duct air - lower - left - renew | 0.3
HSHB NE C 1.5T AT 2W | 321A049 | Temperature sensor - evaporator - renew | 0.3
HSHB NE C 1.5T AT 2W | 321A054 | Power temperature control - renew | 0.4
HSHB NE C 1.5T AT 2W | 321A068 | O ring - air conditioning expansion vavle - inlet - renew | 0.8
HSHB NE C 1.5T AT 2W | 321A069 | O ring - air conditioning expansion vavle - outlet - renew | 0.8
HSHB NE C 1.5T AT 2W | 321B000 | Air conditioning control assembly and sensors
HSHB NE C 1.5T AT 2W | 321B003 | Temperature sensor - inside - automatic air conditioning - renew | 0.6
HSHB NE C 1.5T AT 2W | 321B004 | Solar light sensor - automatic air conditioning - renew | 0.3
HSHB NE C 1.5T AT 2W | 321B005 | Temperature sensor - ambient - air conditioning - renew | 0.3
HSHB NE C 1.5T AT 2W | 321B009 | Air conditioning control module - reprogram and code | 0.3
HSHB NE C 1.5T AT 2W | 321B020 | Connector - air conditioning duct - rear - renew | 0.5
HSHB NE C 1.5T AT 2W | 321B022 | Air conditioning control module assebmly - renew | 0.6
HSHB NE C 1.5T AT 2W | 3300000 | Rear interior heating & ventilation & air conditioning airflow
HSHB NE C 1.5T AT 2W | 3310000 | Rear interior heating & ventilation & air conditioning airflow
HSHB NE C 1.5T AT 2W | 331A000 | Rear interior heating & ventilation & air conditioning airflow
HSHB NE C 1.5T AT 2W | 331A002 | Duct - drive motor battery charger - renew | 0.6
HSHB NE C 1.5T AT 2W | 331A004 | Duct - console air outlet - rear - renew | 0.6
HSHB NE C 1.5T AT 2W | 831C000 | Body control unit
HSHB NE C 1.5T AT 2W | 831C001 | Body control module - renew | 0.7
HSHB NE C 1.5T AT 2W | 831C008 | Body control module - reprogram and code | 0.4
HSHB NE C 1.5T AT 2W | 831C009 | Gateway module - renew | 0.5
HSHB NE C 1.5T AT 2W | 831C013 | Gateway module - reprogram and code | 0.3
HSHB NE C 1.5T AT 2W | 8400000 | Charging & energy storage
HSHB NE C 1.5T AT 2W | 8410000 | Generator
HSHB NE C 1.5T AT 2W | 841B000 | Battery
HSHB NE C 1.5T AT 2W | 841B001 | Battery - renew | 0.3
HSHB NE C 1.5T AT 2W | 841B006 | Sensor - battery - renew | 0.2
HSHB NE C 1.5T AT 2W | 841B013 | Plate - battery holder - renew | 0.2
HSHB NE C 1.5T AT 2W | 841B015 | Battery vent tube - renew | 0.5
HSHB NE C 1.5T AT 2W | 005C021 | The operation of avoiding wheel end noise | 0.7
HSHB NE D 1.5T AT 2W | 005C021 | The operation of avoiding wheel end noise | 0.7
HSHB NE C 1.5T AT 2W | CASC015 | MGHS (AS23)AC pipeline protective cover update | 0.20
HSHB NE C 1.5T AT 2W | RPM0004 | MGHS (AS23) IPK Software Update | 0.40
HSHB NE C 1.5T AT 2W | RPM0002 | MGHS (AS23) IPK software update | 0.20

## Marvel R
Labour code | Labour description | Marvel R EU D 2WD ALI | Marvel R EU D+ 2WD ALI | Marvel R EU G AWD ALI
0000000 | Vehicle
0050000 | Recall
005C000 | Inner return
0060000 | Marketing campaign
1100000 | Power generation
1120000 | Engine electrical
112D000 | Power battery and charger
112D001 | Cable - ac charger - renew | 0.2 | 0.2 | 0.2
112D002 | Socket - slow charger - renew | 1.3 | 1.3 | 1.3
112D005 | Energy storage system (ESS) - renew | 2 | 2 | 2
112D008 | Coolant temperature sensor - energy storage system - renew | 3.2 | 3.2 | 3.2
112D009 | Energy storage system cover - renew | 3.2 | 3.2 | 3.2
112D013 | Tray assembly - energy storage system - renew | 6.5 | 6.5 | 6.5
112D016 | Cooling inlet port - energy storage system - renew | 3.5 | 3.5 | 3.5
112D023 | Battery module 1 - energy storage system - renew | 3.9 | 3.9 | 3.9
112D027 | Unit - energy storage system cell management - renew | 3.5 | 3.5 | 3.5
112D029 | Jumper battery module 1/ 2 - energy storage system - renew | 3.4 | 3.4 | 3.4
112D031 | Battery control module - energy storage system - renew | 3.2 | 3.2 | 3.2
112D033 | Electronic distribution module - energy storage system - renew | 4 | 4 | 4
112D047 | Low voltage wire assembly - energy storage system - renew | 3.4 | 3.4 | 3.4
112D053 | Battery control module - energy storage system - reprogram and code | 0.4 | 0.4 | 0.4
112D093 | Coling hose - energy storage system - renew | 3.7 | 3.7 | 3.7
112D106 | Thermal insulator - energy storage system - renew | 3.4 | 3.4 | 3.4
112D112 | Electrical braided copper wire harness - high voltage connector plate to vehicle - energy storage system - renew | 0.3 | 0.3 | 0.3
112D131 | Pressure relief valve - energy storage system - renew | 0.3 | 0.3 | 0.3
112D177 | Heater - energy storage system - renew | 0.6 | 0.6 | 0.6
112D182 | Combined charging unit - renew | 2.4 | 2.4 | 2
112D183 | Bracket assembly - combined charging unit - renew | 3.2 | 3.2 | 2.1
112D185 | Combined charging unit - reprogram and code | 0.4 | 0.4 | 0.4
112D188 | Deflector assembly for battery - renew | 0.4 | 0.4 | 0.4
112D190 | Battery control module bracket - energy storage system - renew | 3.3 | 3.3 | 3.3
112D193 | Electronic distribution module wire harness - energy storage system - renew | 3.2 | 3.2 | 3.2
112D194 | Bracket - power battery cool hose - renew | 3.4 | 3.4 | 3.4
112D196 | Bracket - power battery high voltage & low voltage harness - renew | 3.4 | 3.4 | 3.4
112D206 | Anti explosion valve - energy storage system - renew | 1.5 | 1.5 | 1.5
112D207 | Guard board - anti explosion valve - energy storage system - renew | 3.5 | 3.5 | 3.5
112D208 | Shield - power battery fire - proof - renew | 3.5 | 3.5 | 3.5
112D209 | Switch - power battery press alarm - renew | 1.5 | 1.5 | 1.5
112E000 | Drive motor and control module
112E004 | Drive motor control module - renew | -- | -- | 1.7
112E007 | Drive motor assembly - renew | -- | -- | 3.7
112E010 | Drive motor control module - reprogram and code | -- | -- | 0.3
112E013 | Damper - drive motor control module - renew | -- | -- | 1.5
112E014 | Cable - drive motor ground - renew | -- | -- | 0.6
112E015 | Drive motor control module - rear - left - renew | 1.9 | 1.9 | 1.9
112E016 | Drive motor control module - rear - right - renew | 1.9 | 1.9 | 1.9
112E017 | Drive motor control module - rear - left - reprogram and code | 0.3 | 0.3 | 0.3
112E018 | Drive motor control module - rear - right - reprogram and code | 0.3 | 0.3 | 0.3
112E019 | Cable - drive motor control module ground - rear - left - renew | 0.4 | 0.4 | 0.4
112E020 | Cable - drive motor control module ground - rear - right - renew | 0.6 | 0.6 | 0.6
112E021 | Drive motor assembly - rear - left - renew | 6.7 | 6.7 | 6.7
112E022 | Cable - drive motor ground - rear - left - renew | 0.6 | 0.6 | 0.6
112E023 | Cable - drive motor ground - rear - right - renew | 0.6 | 0.6 | 0.6
112E024 | Damper - drive motor control module - rear - left - renew | 1.7 | 1.7 | 1.7
112E025 | Damper - drive motor control module - rear - right - renew | 1.7 | 1.7 | 1.7
1190000 | Fuel cell power module
119A000 | Hybrid power box
119A003 | Manual service disconnect - renew | 0.4 | 0.4 | 0.4
1200000 | Power transmission
1210000 | Automatic transmission
121B000 | Automatic transmission assembly
121B001 | Automatic transmission assembly - renew | -- | -- | 3.5
121B002 | Fluid - automatic transmission - renew | -- | -- | 0.8
121B012 | System - electric drive - renew | -- | -- | 3.7
121C000 | Automatic transmission accessory
121C002 | Drain plug - auto transmission - renew | -- | -- | 0.8
121C013 | Oil seal - differential - left - renew | -- | -- | 1.3
121C015 | Oil seal - differential - right - renew | -- | -- | 1.3
121C017 | Oil seals - differential - both - renew | -- | -- | 1.7
121C020 | Oil seal - input shaft - automatic transmission - renew | -- | -- | 3.7
121C022 | Filler plug - automatic transmission - renew | -- | -- | 0.6
121C036 | Breath plug - automatic transmission - renew | -- | -- | 0.5
121C090 | Washer - auto transmission filler plug - renew | -- | -- | 0.6
121C091 | Washer - auto transmission drain plug - renew | -- | -- | 0.8
121C114 | O ring - drive motor - electric drive unit housing - renew | -- | -- | 3.7
121C115 | Lock plate - bearing - electric drive unit output shaft - renew | -- | -- | 4.1
121H000 | Drive machine assembly - automatic transmission
121H040 | O ring - drive motor - input shaft - renew | -- | -- | 3.8
1220000 | Manual transmission
122C000 | Housing and accessories - manual transmission
122C011 | Housing - manual transmission - rear - renew | -- | -- | 4.2
122C012 | Housing - manual transmission - front - renew | -- | -- | 4.5
122F000 | Gear and shaft - input and reverse - manual transmission
122F035 | Bearing - input shaft front - renew | -- | -- | 4.3
122F036 | Bearing - input shaft rear - renew | -- | -- | 4.3
122F037 | Adjuster shim - input shaft - renew | -- | -- | 4.3
122F078 | Input shaft - renew | -- | -- | 4.6
122G000 | Gear and shaft - output - manual transmission
122G020 | Output shaft assembly - renew | -- | -- | 4.2
122G022 | Bearing - output shaft - front - renew | -- | -- | 4.4
122G023 | Bearing - output shaft - rear - renew | -- | -- | 4.3
122I000 | Differential - manual transmission
122I001 | Housing - manual transmission differential - renew | -- | -- | 4.8
122I002 | Washer - sun gear - renew | -- | -- | 4.3
122I003 | Gear - sun - renew | -- | -- | 4.2
122I004 | Gear - planetary - renew | -- | -- | 4.2
122I005 | Washer - planetary gear - renew | -- | -- | 4.2
122I006 | Planetary shaft - renew | -- | -- | 4.2
122I007 | Pin - planetary shaft - renew | -- | -- | 4.1
122I008 | Gear - final drive - renew | -- | -- | 4.3
122I009 | Bearing - taper differential - renew | -- | -- | 4.3
122I010 | Shim - taper bearing differential - renew | -- | -- | 4.3
1290000 | Automatic transmission - rear
129B000 | Automatic transmission assembly - rear
129B001 | System - electric drive - rear - renew | 6.5 | 6.5 | 6.5
129B002 | Body - electric drive system - rear - renew | 6.6 | 6.6 | 6.6
129B003 | Fluid - electric drive system - rear - renew | 0.6 | 0.6 | 0.6
129C000 | Automatic transmission accessory - rear
129C001 | Filler plug - rear - renew | 0.4 | 0.4 | 0.4
129C002 | Washer - filler plug - rear - renew | 0.4 | 0.4 | 0.4
129C003 | Drain plug - rear - renew | 0.6 | 0.6 | 0.6
129C004 | Washer - drain plug - rear - renew | 0.6 | 0.6 | 0.6
129C005 | Breath plug - rear - renew | 1.5 | 1.5 | 1.5
129C006 | Oil seal - differential - left - rear - renew | 1.8 | 1.8 | 1.8
129C007 | Oil seal - differential - right - rear - renew | 1.8 | 1.8 | 1.8
129C008 | Oil seals - differential - both - rear - renew | 2.7 | 2.7 | 2.7
129C009 | Oil seal - input shaft - rear - renew | 6.6 | 6.6 | 6.6
129C010 | O ring - drive motor - electric drive unit housing - rear - renew | 6.5 | 6.5 | 6.5
129C011 | Sensor - shift position - rear - renew | 0.4 | 0.4 | 0.4
129C012 | Gasket - electric shift module - rear - renew | 0.6 | 0.6 | 0.6
129C013 | Module - electric shift - rear - renew | 0.6 | 0.6 | 0.6
129C014 | O ring - drive motor - input shaft - rear - renew | 6.8 | 6.8 | 6.8
1300000 | Power train control and diagnostic
1330000 | Specialty power train control
133B000 | Specialty power train control unit
133B001 | Vehicle control unit - renew | 0.6 | 0.6 | 0.6
133B002 | Vehicle control module - reprogram and code | 0.2 | 0.2 | 0.2
2100000 | Steering
2110000 | Steering system
211A000 | Steering rack
211A002 | Boot kit - steering rack - left - renew | 1.4 | 1.4 | 1.4
211A003 | Boot kit - steering rack - right - renew | 1.4 | 1.4 | 1.4
211A004 | Boot kits - steering rack - both - renew | 1.6 | 1.6 | 1.6
211A005 | Outer rod - steering rack - left - renew | 1.3 | 1.3 | 1.3
211A006 | Outer rod - steering rack - right - renew | 1.3 | 1.3 | 1.3
211A007 | Outer rods - steering rack - both - renew | 1.4 | 1.4 | 1.4
211A008 | Inner rod - steering rack - left - renew | 1.4 | 1.4 | 1.4
211A009 | Inner rod - steering rack - right - renew | 1.4 | 1.4 | 1.4
211A010 | Inner rods - steering rack - both - renew | 1.7 | 1.7 | 1.7
211A012 | Seal - input shaft - steering rack to grommet - renew | 1.9 | 1.9 | 1.9
211A017 | Steering rack sub assembly - renew | 2 | 2 | 2
211D000 | Steering column
211D002 | Switch - ignition and start - renew | 0.3 | 0.3 | 0.3
211D003 | Cover - steering column - upper - renew | 0.3 | 0.3 | 0.3
211D004 | Cover - steering column - lower - renew | 0.3 | 0.3 | 0.3
211D005 | Cover - steering column - set - renew | 0.3 | 0.3 | 0.3
211D014 | Wheel alignment - check and adjust | 0.7 | 0.7 | 0.7
211D015 | Steering column - upper - renew | 0.9 | 0.9 | 0.9
211D016 | Intermediate shaft - steering column - renew | 0.7 | 0.7 | 0.7
211D020 | Power steering control module - reprogram and code | 0.4 | 0.4 | 0.4
2200000 | Suspension
2210000 | Front suspension
221A000 | Front shock absorber
221A001 | Absorber strut - front - left - renew | 1.3 | 1.3 | 1.3
221A002 | Absorber strut - front - right - renew | 1.3 | 1.3 | 1.3
221A003 | Absorber struts - front - both - renew | 1.9 | 1.9 | 1.9
221A004 | Dust cover - front suspension strut - left - renew | 1.3 | 1.3 | 1.3
221A005 | Dust cover - front suspension strut - right - renew | 1.3 | 1.3 | 1.3
221A006 | Dust covers - front suspension strut - both - renew | 1.8 | 1.8 | 1.8
221A007 | Bumper - front suspension strut - left - renew | 1.3 | 1.3 | 1.3
221A008 | Bumper - front suspension strut - front - right - renew | 1.3 | 1.3 | 1.3
221A009 | Bumpers - front suspension strut - both - renew | 1.8 | 1.8 | 1.8
221A010 | Mounting assembly - front suspension strut - left - renew | 1.3 | 1.3 | 1.3
221A011 | Mounting assembly - front suspension strut - right - renew | 1.3 | 1.3 | 1.3
221A012 | Mounting assemblies - front suspension strut - both - renew | 1.7 | 1.7 | 1.7
221A013 | Spring assembly - front suspension strut - left - renew | 1.3 | 1.3 | 1.3
221A014 | Spring assembly - front suspension strut - right - renew | 1.3 | 1.3 | 1.3
221A015 | Spring assemblies - front suspension strut - both - renew | 1.8 | 1.8 | 1.8
221A030 | Insulator - front suspension spring upper - left - renew | 1.3 | 1.3 | 1.3
221A032 | Insulator - front suspension spring upper - right - renew | 1.3 | 1.3 | 1.3
221A034 | Insulator - front suspension spring lower - left - renew | 1.3 | 1.3 | 1.3
221A035 | Insulator - front suspension spring lower - right - renew | 1.3 | 1.3 | 1.3
221A038 | Insulator - front suspension spring upper - both - renew | 1.7 | 1.7 | 1.7
221A039 | Insulator - front suspension spring lower - both - renew | 1.8 | 1.8 | 1.8
221A040 | Washer - front suspension strut - left - renew | 1.3 | 1.3 | 1.3
221A041 | Washer - front suspension strut - right - renew | 1.3 | 1.3 | 1.3
221A042 | Washers - front suspension strut - both - renew | 1.7 | 1.7 | 1.7
221A046 | Cap - front suspension strut - left - renew | 0.6 | 0.6 | 0.6
221A047 | Cap - front suspension strut - right - renew | 0.6 | 0.6 | 0.6
221A048 | Caps - front suspension strut - both - renew | 0.6 | 0.6 | 0.6
221A049 | Bearing - front suspension strut - left - renew | 1.3 | 1.3 | 1.3
221A050 | Bearing - front suspension strut - right - renew | 1.3 | 1.3 | 1.3
221A051 | Bearings - front suspension strut - both - renew | 1.7 | 1.7 | 1.7
221A055 | Retainer - front suspension strut bumper - left - renew | 1.3 | 1.3 | 1.3
221A056 | Retainer - front suspension strut bumper - right - renew | 1.3 | 1.3 | 1.3
221A057 | Retainers - front suspension strut bumper - both - renew | 1.8 | 1.8 | 1.8
221A058 | Bumper - front suspension strut upper - left - renew | 0.7 | 0.7 | 0.7
221A059 | Bumper - front suspension strut upper - right - renew | 0.7 | 0.7 | 0.7
221A060 | Bumpers - front suspension strut upper - both - renew | 0.7 | 0.7 | 0.7
221B000 | Front suspension
221B001 | Anti-roll bar - front - renew | 0.7 | 0.7 | 0.7
221B002 | Link - front anti-roll bar - left - renew | 0.4 | 0.4 | 0.4
221B003 | Link - front anti-roll bar - right - renew | 0.4 | 0.4 | 0.4
221B004 | Link - front anti-roll bar - both - renew | 0.6 | 0.6 | 0.6
221B005 | Bush - front anti-roll bar - set - renew | 0.6 | 0.6 | 0.6
221B006 | Control arm assembly - front lower - left - renew | 0.8 | 0.8 | 0.8
221B007 | Control arm assembly - front lower - right - renew | 0.8 | 0.8 | 0.8
221B008 | Control arm assemblies - front lower - both - renew | 1.1 | 1.1 | 1.1
221B027 | Clamp - front anti-roll bar bush - renew | 0.6 | 0.6 | 0.6
221B039 | Rear bush - front lower arm - left - renew | 0.7 | 0.7 | 0.7
221B040 | Rear bush - front lower arm - right - renew | 0.7 | 0.7 | 0.7
221B041 | Rear bushes - front lower arm - both - renew | 0.9 | 0.9 | 0.9
221C000 | Front hub
221C001 | Steering knuckle - front - left - renew | 0.8 | 0.8 | 0.8
221C002 | Steering knuckle - front - right - renew | 0.8 | 0.8 | 0.8
221C003 | Steering knuckles - front - both - renew | 1.4 | 1.4 | 1.4
221C010 | Hub - front - left - renew | 0.6 | 0.6 | 0.6
221C011 | Hub - front - right - renew | 0.6 | 0.6 | 0.6
221C012 | Hubs - front - both - renew | 0.9 | 0.9 | 0.9
221D000 | Front subframe
221D001 | Subframe - front suspension - renew | 3.1 | 3.1 | 3.1
221D011 | Brace - front suspension frame - renew | 0.6 | 0.6 | --
2220000 | Rear suspension
222A000 | Rear shock absorber strut
222A001 | Absorber strut - rear suspension - left - renew | 0.7 | 0.7 | 0.7
222A002 | Absorber strut - rear suspension - right - renew | 0.7 | 0.7 | 0.7
222A003 | Absorber struts - rear suspension - both - renew | 1 | 1 | 1
222A004 | Dust cover - rear suspension strut - left - renew | 0.7 | 0.7 | 0.7
222A005 | Dust cover - rear suspension strut - right - renew | 0.7 | 0.7 | 0.7
222A006 | Dust covers - rear suspension strut - both - renew | 1 | 1 | 1
222A007 | Bumper - rear suspension strut - left - renew | 0.7 | 0.7 | 0.7
222A008 | Bumper - rear suspension strut - right - renew | 0.7 | 0.7 | 0.7
222A009 | Bumpers - rear suspension strut - both - renew | 1 | 1 | 1
222A013 | Mounting rubber assembly - rear suspension strut - left - renew | 0.7 | 0.7 | 0.7
222A014 | Mounting rubber assembly - rear suspension strut - right - renew | 0.7 | 0.7 | 0.7
222A015 | Mounting rubber assemblies - rear suspension strut - both - renew | 1 | 1 | 1
222A019 | Cap - noise isolator - damper assembly - rear suspension strut - left - renew | 0.6 | 0.6 | 0.6
222A020 | Cap - noise isolator - damper assembly - rear suspension strut - right - renew | 0.6 | 0.6 | 0.6
222A021 | Caps - noise isolator - damper assembly - rear suspension strut - both - renew | 0.9 | 0.9 | 0.9
222A025 | Insulator - rear suspension spring upper - left - renew | 0.8 | 0.8 | 0.8
222A026 | Insulator - rear suspension spring upper - right - renew | 0.8 | 0.8 | 0.8
222A027 | Insulators - rear suspension spring upper - both - renew | 1.1 | 1.1 | 1.1
222A028 | Insulator - rear suspension spring - lower - left - renew | 0.8 | 0.8 | 0.8
222A029 | Insulator - rear suspension spring - lower - right - renew | 0.8 | 0.8 | 0.8
222A030 | Insulators - rear suspension spring - lower - both - renew | 1.2 | 1.2 | 1.2
222B000 | Rear arm and anti roll bar
222B001 | Spring assembly - rear suspension - left - renew | 0.8 | 0.8 | 0.8
222B002 | Spring assembly - rear suspension - right - renew | 0.8 | 0.8 | 0.8
222B003 | Spring assemblies - rear suspension - both - renew | 1.2 | 1.2 | 1.2
222B004 | Control arm assembly - rear upper - left - renew | 0.5 | 0.5 | 0.5
222B005 | Control arm assembly - rear upper - right - renew | 0.5 | 0.5 | 0.5
222B006 | Control arm assemblies - rear upper - both - renew | 0.7 | 0.7 | 0.7
222B007 | Bush - rear - upper control arm - left - renew | 0.5 | 0.5 | 0.5
222B008 | Bush - rear - upper control arm - right - renew | 0.5 | 0.5 | 0.5
222B009 | Bushes - rear - upper control arm - both - renew | 0.8 | 0.8 | 0.8
222B010 | Anti-roll bar - rear - renew | -- | -- | 0.6
222B011 | Control arm assembly - rear lower - left - renew | 0.9 | 0.9 | 0.9
222B012 | Control arm assembly - rear lower - right - renew | 0.9 | 0.9 | 0.9
222B013 | Control arm assemblies - rear lower - both - renew | 1.3 | 1.3 | 1.3
222B014 | Bush - rear anti-roll bar - renew | -- | -- | 0.5
222B015 | Link - rear anti-roll bar - left - renew | -- | -- | 0.4
222B016 | Link - rear anti-roll bar - right - renew | -- | -- | 0.4
222B017 | Links - rear anti-roll bar - both - renew | -- | -- | 0.5
222B048 | Rod - rear suspension lateral - left - renew | 0.4 | 0.4 | 0.4
222B049 | Rod - rear suspension lateral - right - renew | 0.4 | 0.4 | 0.4
222B050 | Bush - rear lateral rod - left - renew | 0.5 | 0.5 | 0.5
222B051 | Bush - rear lateral rod - right - renew | 0.5 | 0.5 | 0.5
222B052 | Clamp - rear anti-roll bar bush - renew | -- | -- | 0.5
222B065 | Link - rear suspension integral - left - renew | 0.6 | 0.6 | 0.6
222B066 | Link - rear suspension integral - right - renew | 0.6 | 0.6 | 0.6
222B067 | Links - rear suspension integral - both - renew | 0.7 | 0.7 | 0.7
222C000 | Rear hub
222C001 | Bearing assembly - rear hub - left - renew | 0.6 | 0.6 | 0.6
222C002 | Bearing assembly - rear hub - right - renew | 0.6 | 0.6 | 0.6
222C003 | Bearing assemblies - rear hub - both - renew | 1 | 1 | 1
222C007 | Bracket - rear hub - left - renew | 1.1 | 1.1 | 1.1
222C008 | Bracket - rear hub - right - renew | 1.1 | 1.1 | 1.1
222C009 | Brackets - rear hub - both - renew | 1.8 | 1.8 | 1.8
222D000 | Rear subframe
222D001 | Subframe - rear suspension - renew | 5.9 | 5.9 | 5.9
2300000 | Wheel and trim
2310000 | Wheel
231A000 | Wheel
231A001 | Wheel - each - renew | 0.7 | 0.7 | 0.7
231A003 | Wheels - set - renew | 1.6 | 1.6 | 1.6
231A004 | Bolt - wheel - each - renew | 0.3 | 0.3 | 0.3
231A006 | Bolts - wheel - set - renew | 0.5 | 0.5 | 0.5
231A007 | Cover - wheel - each - renew | 0.2 | 0.2 | 0.2
231A008 | Covers - wheel - set - renew | 0.3 | 0.3 | 0.3
231A009 | Wheel - each - balance | 0.4 | 0.4 | 0.4
231A011 | Wheels - set - balance | 1.1 | 1.1 | 1.1
231A014 | Tyre - each - renew | 0.7 | 0.7 | 0.7
231A015 | Tyres - set - renew | 1.5 | 1.5 | 1.5
231A017 | Tyre pressure sensor - each - renew | 0.8 | 0.8 | 0.8
231A022 | Tyre pressure sensors - set - renew | 1.8 | 1.8 | 1.8
231A026 | Tyre pressure monitor control module - renew | 0.7 | 0.7 | 0.7
231A027 | Tyre pressure monitor control module - reprogram and code | 0.2 | 0.2 | 0.2
2400000 | Brake
2410000 | Brake
241A000 | Front brake
241A001 | Housing assembly - brake caliper - front - left - renew | 0.9 | 0.9 | 0.9
241A002 | Housing assembly - brake caliper - front - right - renew | 0.9 | 0.9 | 0.9
241A003 | Housing assemblies - brake caliper - front - both - renew | 1.1 | 1.1 | 1.1
241A004 | Bracket - brake caliper - front - left - renew | 0.5 | 0.5 | 0.5
241A005 | Bracket - brake caliper - front - right - renew | 0.5 | 0.5 | 0.5
241A006 | Brackets - brake caliper - front - both - renew | 0.8 | 0.8 | 0.8
241A007 | Brake pads - front - set - renew | 0.5 | 0.5 | 0.5
241A009 | Brake shield - front - left - renew | 0.5 | 0.5 | 0.5
241A010 | Brake shield - front - right - renew | 0.5 | 0.5 | 0.5
241A011 | Brake shields - front - both - renew | 0.8 | 0.8 | 0.8
241A012 | Brake disc - front - left - renew | 0.5 | 0.5 | 0.5
241A013 | Brake disc - front - right - renew | 0.5 | 0.5 | 0.5
241A014 | Brake discs - front - both - renew | 0.7 | 0.7 | 0.7
241A022 | Spring - brake caliper - front - left - renew | 0.4 | 0.4 | 0.4
241A023 | Spring - brake caliper - front - right - renew | 0.4 | 0.4 | 0.4
241A025 | Springs - brake caliper - front - both - renew | 0.6 | 0.6 | 0.6
241A026 | Valve - brake bleeder - front - left - renew | 0.6 | 0.6 | 0.6
241A027 | Valve - brake bleeder - front - right - renew | 0.6 | 0.6 | 0.6
241A028 | Pin assembly - brake caliper guide (with bush) - front - left - renew | 0.4 | 0.4 | 0.4
241A029 | Pin assembly - brake caliper guide (with bush) - front - right - renew | 0.4 | 0.4 | 0.4
241A030 | Valves - brake bleeder - front - both - renew | 0.8 | 0.8 | 0.8
241A031 | Pin assemblies - brake caliper guide (with bush) - front - both - renew | 0.6 | 0.6 | 0.6
241A033 | Cap - brake bleeder valve - front - left - renew | 0.2 | 0.2 | 0.2
241A034 | Cap - brake bleeder valve - front - right - renew | 0.2 | 0.2 | 0.2
241A035 | Caps - brake bleeder valve - front - both - renew | 0.3 | 0.3 | 0.3
241B000 | Rear brake
241B001 | Brake disc - rear - left - renew | 0.9 | 0.9 | 0.9
241B002 | Brake disc - rear - right - renew | 0.9 | 0.9 | 0.9
241B003 | Brake discs - rear - both - renew | 1 | 1 | 1
241B004 | Brake shield - rear - left - renew | 0.8 | 0.8 | 0.8
241B005 | Brake shield - rear - right - renew | 0.8 | 0.8 | 0.8
241B006 | Brake shields - rear - both - renew | 1.2 | 1.2 | 1.2
241B014 | Housing assembly - brake caliper - rear - left - renew | 1.3 | 1.3 | 1.3
241B015 | Housing assembly - brake caliper - rear - right - renew | 1.3 | 1.3 | 1.3
241B016 | Housing assemblies - brake caliper - rear - both - renew | 1.6 | 1.6 | 1.6
241B017 | Bracket - brake caliper - rear - left - renew | 0.9 | 0.9 | 0.9
241B018 | Bracket - brake caliper - rear - right - renew | 0.9 | 0.9 | 0.9
241B019 | Brackets - brake caliper - rear - both - renew | 1 | 1 | 1
241B020 | Brake pads - rear - set - renew | 1 | 1 | 1
241B050 | Park motor assembly - left - renew | 0.8 | 0.8 | 0.8
241B051 | Park motor assembly - right - renew | 0.8 | 0.8 | 0.8
241B052 | Park motor assemblies - both - renew | 1 | 1 | 1
241B054 | Valve - brake bleeder - rear - left - renew | 0.6 | 0.6 | 0.6
241B055 | Valve - brake bleeder - rear - right - renew | 0.6 | 0.6 | 0.6
241B056 | Valves - brake bleeder - rear - both - renew | 0.8 | 0.8 | 0.8
241B057 | Cap - brake bleeder valve - rear - left - renew | 0.2 | 0.2 | 0.2
241B058 | Cap - brake bleeder valve - rear - right - renew | 0.2 | 0.2 | 0.2
241B059 | Caps - brake bleeder valve - rear - both - renew | 0.3 | 0.3 | 0.3
241B060 | Pin assembly - brake caliper guide(with bush) - rear - left - renew | 0.4 | 0.4 | 0.4
241B061 | Pin assembly - brake caliper guide(with bush) - rear - right - renew | 0.4 | 0.4 | 0.4
241B062 | Pin assemblies - brake caliper guide(with bush) - rear - both - renew | 0.6 | 0.6 | 0.6
241C000 | Parking brake
241C011 | Electric park brake switch - renew | 0.4 | 0.4 | 0.4
241C012 | Electric park brake module - renew | 0.6 | 0.6 | 0.6
241C018 | Electric park brake module - reprogram and code | 0.3 | 0.3 | 0.3
241D000 | Master cylinder and servo
241D001 | Brake master cylinder - renew | 1.2 | 1.2 | 1.2
241D002 | Reservoir - brake master cylinder - renew | 0.9 | 0.9 | 0.9
241D009 | Seal - brake booster - renew | 1.7 | 1.7 | 1.7
241D012 | Cap - brake master cylinder reservior - renew | 0.3 | 0.3 | 0.3
241D014 | Seal - brake master cylinder - renew | 1.2 | 1.2 | 1.2
241D028 | Electric hydraulic brake booster - renew | 1.8 | 1.8 | 1.8
241D029 | Electric hydraulic brake booster - reprogram and code | 0.2 | 0.2 | 0.2
241E000 | Brake control system
241E001 | Brake control module - renew | 1.8 | 1.8 | 1.8
241E003 | Bracket - lower - brake control module - renew | 1.8 | 1.8 | 1.8
241E005 | Wheel speed sensor - front - left - renew | 0.4 | 0.4 | 0.4
241E006 | Wheel speed sensor - front - right - renew | 0.4 | 0.4 | 0.4
241E007 | Wheel speed sensors - front - both - renew | 0.5 | 0.5 | 0.5
241E008 | Wheel speed sensor - rear - left - renew | 0.5 | 0.5 | 0.5
241E009 | Wheel speed sensor - rear - right - renew | 0.5 | 0.5 | 0.5
241E010 | Wheel speed sensors - rear - both - renew | 0.6 | 0.6 | 0.6
241E013 | Brake control module - reprogram and code | 0.4 | 0.4 | 0.4
241F000 | Accelerator & brake pedal - renew
241F001 | Switch - brake lamp - renew | 0.4 | 0.4 | 0.4
241F002 | Bracket - pedal box - renew | 1 | 1 | 1
241F003 | Accelerator pedal - renew | 0.3 | 0.3 | 0.3
241F004 | Brake pedal - renew | 0.9 | 0.9 | 0.9
241F005 | Rubber - brake pedal - renew | 0.2 | 0.2 | 0.2
241F010 | Brake pedal position sensor - renew | 0.5 | 0.5 | 0.5
241F013 | Bush - brake pedal pivot shaft - renew | 0.9 | 0.9 | 0.9
241F016 | Shaft - brake pedal pivot - renew | 0.9 | 0.9 | 0.9
241F019 | Pin - brake pedal push rod - renew | 0.5 | 0.5 | 0.5
241G000 | Brake pipes and connectors
241G001 | Hose - front - left - renew | 0.9 | 0.9 | 0.9
241G002 | Hose - front - right - renew | 0.9 | 0.9 | 0.9
241G003 | Hoses - front - both - renew | 1 | 1 | 1
241G004 | Hose - rear - left - renew | 0.9 | 0.9 | 0.9
241G005 | Hose - rear - right - renew | 0.9 | 0.9 | 0.9
241G006 | Hoses - rear - both - renew | 1 | 1 | 1
241G007 | Hoses - set - renew | 1.5 | 1.5 | 1.5
241G008 | Pipe assembly - brake master cylinder primary to brake control module - renew | 1 | 1 | 1
241G009 | Pipe assembly - brake master cylinder secondary to brake control module - renew | 1 | 1 | 1
241G010 | Pipe - front - left - renew | 1.1 | 1.1 | 1.1
241G011 | Pipe - front - right - renew | 1.2 | 1.2 | 1.2
241G012 | Joint pipe - brake control module to rear right pipe - renew | 1.3 | 1.3 | 1.3
241G013 | Joint pipe - brake control module to rear left pipe - renew | 1.3 | 1.3 | 1.3
241G014 | Pipe - rear - right - renew | 1.8 | 1.8 | 1.8
241G015 | Pipe - rear - left - renew | 1.8 | 1.8 | 1.8
241G016 | Brake fluid - renew | 0.8 | 0.8 | 0.8
2600000 | Mounts
2610000 | Powertrain mount
261A000 | Powertrain mounting
261A018 | Transmission mount - front - renew | -- | -- | 1
261A019 | Transmission mount - rear - renew | -- | -- | 1
261A022 | Mount assembly - drive motor side - renew | -- | -- | 1
261B000 | Powertrain mounting - rear
261B001 | Mount assembly - drive motor side - left - rear - renew | 5.9 | 5.9 | 5.9
261B002 | Mount assembly - drive motor side - right - rear - renew | 5.9 | 5.9 | 5.9
261B003 | Mount assembly - front - rear - renew | 5.9 | 5.9 | 5.9
261B004 | Mount assembly - rear - rear - renew | 5.9 | 5.9 | 5.9
2700000 | Chassis tools
2710000 | Chassis tools
271A000 | Chassis tools
271A001 | Warning triangle - renew
271A005 | Repair sealant - tyre - renew
271A006 | Electric air compressor - renew
271A007 | Towing eye - renew
271A008 | Container - tool - renew
271A011 | Tool - wheel bolt cap removal - renew
3100000 | Heating & ventilation & air conditioning and cooling system
3110000 | Heating & ventilation & air conditioning
311A000 | Air conditioning compressor and mounting
311A001 | Air conditioning compressor - renew | 1.3 | 1.3 | 1.3
311A005 | Bracket - air conditioning compressor - renew | 1.4 | 1.4 | 1.4
311B000 | Air conditioning hoses and pipes
311B001 | Pressure sensor / switch - air conditioning - renew | 1.2 | 1.2 | 1.2
311B010 | O ring - condenser to evaporator pipe - renew | 1.2 | 1.2 | 1.2
311B011 | O ring - evaporator to compressor pipe - renew | 1.2 | 1.2 | 1.2
311B012 | O ring - compressor to condenser pipe - renew | 1.2 | 1.2 | 1.2
311B020 | Bracket - condenser to evaporator pipe - renew | 2.8 | 2.8 | 2.8
311B021 | Bracket - compressor to condenser pip - renew | 0.5 | 0.5 | 0.5
311B027 | Air conditioning refrigerant valve - renew | 1.8 | 1.8 | 1.8
311B032 | Pipe - compressor to indoor condenser - renew | 1.2 | 1.2 | 1.2
311B034 | Pipe - gas - liquid separator to compressor - renew | 1.2 | 1.2 | 1.2
311B038 | Air conditioning bypass valve - renew | 1.6 | 1.6 | 1.6
311B039 | Air conditioning heating valve - renew | 1.4 | 1.4 | 1.4
311B040 | Air conditioning cooling valve - renew | 1.4 | 1.4 | 1.4
311B041 | Air conditioning dehumidify valve - renew | 1.3 | 1.3 | 1.3
311B042 | Air conditioning check valve - renew | 1.2 | 1.2 | 1.2
311B043 | Air conditioning gas - liquid separator - renew | 1.5 | 1.5 | 1.5
311B044 | Air conditioning refrigerant filter - renew | 1.2 | 1.2 | 1.2
311B045 | Temperature sensor - air conditioning pipe - renew | 1.5 | 1.5 | 1.5
311B046 | Pipe a - indoor condenser to outdoor condenser - renew | 1.2 | 1.2 | 1.2
311B047 | Pipe b - indoor condenser to outdoor condenser - renew | 1.3 | 1.3 | 1.3
311B048 | Pipe c - indoor condenser to outdoor condenser - renew | 2.4 | 2.4 | 2.4
311B049 | Pipe assembly a - air conditioning evaporator - renew | 2 | 2 | 2
311B050 | Pipe assembly b - air conditioning evaporator - renew | 2 | 2 | 2
311B051 | Pipe assembly c - air conditioning evaporator - renew | 2.9 | 2.9 | 2.9
3120000 | Powertrain cooling system
312A000 | Hoses and pipes
312A055 | Hose b - power electronic box to drive motor - renew | 1.5 | 1.5 | 1.5
312A060 | Pump - drive motor - renew | 1 | 1 | 1
312A061 | Bracket - drive motor pump - renew | 1.1 | 1.1 | 1.1
312A074 | Expansion tank - power electronic box - renew | 1.3 | 1.3 | 1.3
312A075 | Cap - power electronic box expansion tank - renew | 0.2 | 0.2 | 0.2
312A080 | Coolant - power electronic box - renew | 0.9 | 0.9 | 0.9
312A090 | Hose a - power electronic box to drive motor - renew | 1.3 | 1.3 | 1.3
312A100 | Hose a - drive motor to low temperature radiator - renew | 1.4 | 1.4 | 1.4
312A101 | Hose b - drive motor to low temperature radiator - renew | 1.4 | 1.4 | 1.4
312A103 | Hose - power electronic box expansion tank to electric pump - renew | 1.3 | 1.3 | 1.3
312A104 | Hose - electric pump to electric pump - renew | -- | -- | 1.3
312A109 | Hose c - drive motor to low temperature radiator - renew | 1 | 1 | 1
312A110 | Hose - low temperature radiator to power electronic box expansion tank - renew | 1.3 | 1.3 | 1.3
312A124 | Hose - combined charger unit to power electronic box - renew | -- | -- | 1.4
312A127 | Hose - electric pump to combined charger unit - renew | 1.4 | 1.4 | --
312A128 | Hose d - drive motor to low temperature radiator - renew | 1.1 | 1.1 | 1.4
312A129 | Hose a - drive motor pump to power electronic box - renew | 1.4 | 1.4 | 1.5
312A130 | Hose b - drive motor pump to power electronic box - renew | 1.4 | 1.4 | 1.5
312A131 | Hose c - drive motor pump to power electronic box - renew | 1.5 | 1.5 | 1.5
312A132 | Hose d - drive motor pump to power electronic box - renew | 1.8 | 1.8 | 1.8
3200000 | Front interior airflow
3210000 | Front interior air conditioning
321A000 | Demisters and ventilators
321A001 | Filter - air conditioning - renew | 0.3 | 0.3 | 0.3
321A006 | Drain tube - air conditioning box - renew | 0.2 | 0.2 | 0.2
321A010 | Vent - boot(tailgate) air extractor - renew | 0.5 | 0.5 | 0.5
321A011 | Air conditioning box assembly - renew | 6.6 | 6.6 | 6.6
321A012 | Blower assembly - renew | 0.4 | 0.4 | 0.4
321A017 | Actuator - mode damper - renew | 0.8 | 0.8 | 0.8
321A018 | Transistor pack - blower speed control - renew | 0.4 | 0.4 | 0.4
321A019 | Actuator - fresh & recirculation damper - renew | 0.8 | 0.8 | 0.8
321A020 | Actuator - mix damper - left - renew | 0.7 | 0.7 | 0.7
321A021 | Actuator - mix damper - right - renew | 0.8 | 0.8 | 0.8
321A022 | Actuators - mix damper - both - renew | 1 | 1 | 1
321A024 | Evaporator assembly - renew | 7.1 | 7.1 | 7.1
321A026 | Expansion valve - evaporator - renew | 1.2 | 1.2 | 1.2
321A030 | Duct b - air conditioning footwell - rear - right - renew | 1.1 | 1.1 | 1.1
321A031 | Duct b - air conditioning footwell - rear - left - renew | 1.1 | 1.1 | 1.1
321A032 | Cover - air conditioning filter - renew | 0.3 | 0.3 | 0.3
321A042 | Temperature sensor - duct air - upper - right - renew | 0.4 | 0.4 | 0.4
321A043 | Temperature sensor - duct air - lower - right - renew | 0.4 | 0.4 | 0.4
321A044 | Temperature sensor - duct air - upper - left - renew | 0.4 | 0.4 | 0.4
321A045 | Temperature sensor - duct air - lower - left - renew | 0.3 | 0.3 | 0.3
321A049 | Temperature sensor - evaporator - renew | 6.9 | 6.9 | 6.9
321A054 | Air conditioning power temperature control - renew | 0.7 | 0.7 | 0.7
321A068 | O ring - air conditioning expansion valve - inlet - renew | 1.2 | 1.2 | 1.2
321A069 | O ring - air conditioning expansion valve - outlet - renew | 1.2 | 1.2 | 1.2
321A076 | Duct a - air conditioning footwell - rear - renew | 0.9 | 0.9 | 0.9
321A077 | Indoor condenser - renew | 6.6 | 6.6 | 6.6
321A078 | Temperature sensor - indoor condenser - renew | 0.3 | 0.3 | 0.3
321A079 | Cover - power temperature control - renew | 0.6 | 0.6 | 0.6
321A080 | Sponge kit - air conditioning box assembly - renew | 6.5 | 6.5 | 6.5
321A081 | Sponge - expansion valve - renew | 6.5 | 6.5 | 6.5
321B000 | Air conditioning control assembly and sensors
321B003 | Temperature sensor - inside - automatic air conditioning - renew | 2.2 | 2.2 | 2.2
321B005 | Temperature sensor - ambient - air conditioning - renew | 1 | 1 | 1
321B006 | Ionizer - renew | 3.7 | 3.7 | 3.7
321B008 | Windshield outside moisture and headlamp automatic control ambient light sensor - renew | 0.3 | 0.3 | 0.3
321B009 | Air conditioning control module - reprogram and code | 0.3 | 0.3 | 0.3
321B010 | Air quality and ambient temperature sensor - renew | 0.6 | 0.6 | 0.6
321B022 | Air conditioning control module assembly - renew | 2.5 | 2.5 | 2.5
321B024 | Particulate matter sensor - air conditioning system - renew | 0.4 | 0.4 | 0.4
321B025 | Air conditioning heat pump control module - renew | 0.3 | 0.3 | 0.3
321B027 | Air outlet control module - instrument panel - renew | 0.6 | 0.6 | 0.6
321B028 | Air outlet harness - instrument panel - renew | 3.9 | 3.9 | 3.9
3400000 | Front exterior heating & ventilation & air conditioning airflow
3410000 | Front exterior airflow(condenser radiator fan module)
341A000 | Condenser radiator fan module
341A007 | Cooling fan assembly - renew | 2.9 | 2.9 | 2.9
341A008 | Condenser - renew | 3.1 | 3.1 | 3.1
341A010 | Refrigerant - air conditioning system - renew | 0.8 | 0.8 | 0.8
341A012 | Drain valve radiator - renew | 0.9 | 0.9 | 0.9
341A013 | Deflector - upper - radiator - renew | 1.2 | 1.2 | 1.2
341A014 | Deflector - side - radiator - renew | 1 | 1 | 1
341A019 | Temperature sensor - power electric box - renew | 1.1 | 1.1 | 1.1
341A026 | Insulator - lower - radiator - renew | 1.1 | 1.1 | 1.1
341A027 | Insulator - upper - radiator - renew | 3.9 | 3.9 | 3.9
341A033 | Radiator - power electric box - renew | 3.9 | 3.9 | 3.9
341A034 | Seal - power electric box temperature sensor - renew | 1.1 | 1.1 | 1.1
3500000 | Alternative heating & ventilation & air conditioning
3520000 | Hybrid & fuel cell thermal management
352B000 | Hybrid & fuel cell liquid cooling
352B002 | Expansion tank - battery coolant - renew | 0.8 | 0.8 | 0.8
352B007 | Pump - battery coolant - renew | 1.1 | 1.1 | 1.1
352B014 | Cooler - battery - renew | 2.1 | 2.1 | 2.1
352B018 | Coolant - battery - renew | 1 | 1 | 1
352B020 | Expansion valve - battery cooler - renew | 1.5 | 1.5 | 1.5
352B021 | Bracket - battery coolant water pump - renew | 0.4 | 0.4 | 0.4
352B022 | Cap - battery coolant expansion tank - renew | 0.2 | 0.2 | 0.2
352B028 | Insulator - battery cooler - renew | 0.7 | 0.7 | 0.7
352B029 | O ring - battery cooler expansion valve - inlet - renew | 1.5 | 1.5 | 1.5
352B030 | O ring - battery cooler expansion valve - outlet - renew | 1.5 | 1.5 | 1.5
352B032 | Hose a - battery to battery coolant expansion tank - renew | 1.1 | 1.1 | 1.1
352B033 | Hose b - battery to battery coolant expansion tank - renew | 1.4 | 1.4 | 1.4
352B035 | Hose a - battery coolant expansion tank to battery coolant pump - renew | 1.4 | 1.4 | 1.4
352B036 | Hose b - battery coolant expansion tank to battery coolant pump - renew | 1.1 | 1.1 | 1.1
352B041 | Hose a - battery coolant pump to battery cooler - renew | 1.3 | 1.3 | 1.3
352B042 | Hose b - battery coolant pump to battery cooler - renew | 1.7 | 1.7 | 1.7
352B044 | Hose a - battery cooler to power battery heater - renew | 1.4 | 1.4 | 1.4
352B045 | Hose b - battery cooler to power battery heater - renew | 1.7 | 1.7 | 1.7
352B046 | Hose c - battery cooler to power battery heater - renew | 2.6 | 2.6 | 2.6
352B047 | Hose - power battery heater to battery - renew | 2.6 | 2.6 | 2.6
4100000 | Instrument panel & console & steering wheel
4110000 | Instrument panel
411A000 | Fascia
411A001 | Instrument panel main assembly - renew | 3.8 | 3.8 | 3.8
411A003 | Cover - solar sensor - renew | 0.2 | 0.2 | 0.2
411A007 | Air conditioning duct assembly - driver - renew | 3.5 | 3.5 | 3.5
411A008 | Air conditioning duct assembly - passenger - renew | 3.5 | 3.5 | 3.5
411A009 | Air conditioning duct distributor assembly - instrument panel - renew | 3.6 | 3.6 | 3.6
411A014 | Bracket - instrument panel moulding - passenger - renew | 0.6 | 0.6 | 0.6
411A018 | Glovebox assembly - renew | 0.3 | 0.3 | 0.3
411A020 | Finisher - instrument pack - renew | 0.2 | 0.2 | 0.2
411A021 | Duct assembly - driver - renew | 3.5 | 3.5 | 3.5
411A022 | Duct assembly - passenger - renew | 3.5 | 3.5 | 3.5
411A023 | Duct assembly - front - renew | 3.7 | 3.7 | 3.7
411A027 | Vent assembly - instrument panel face level - driver - renew | 0.9 | 0.9 | 0.9
411A028 | Vent assembly - instrument panel face level - passenger - renew | 0.9 | 0.9 | 0.9
411A029 | Vent assemblies - instrument panel face level - both - renew | 0.9 | 0.9 | 0.9
411A052 | Switch - glovebox lamp contact - renew | 0.4 | 0.4 | 0.4
411A055 | Panel assembly - instrument panel outer air - driver - renew | 0.7 | 0.7 | 0.7
411A056 | Panel assembly - instrument panel outer air - passenger - renew | 0.9 | 0.9 | 0.9
411A060 | Instrument panel lower assembly - renew | 2.2 | 2.2 | 2.2
411A065 | Cover - instrument panel - diver - renew | 0.2 | 0.2 | 0.2
411A066 | Cover - instrument panel - passenger - renew | 0.2 | 0.2 | 0.2
411A068 | Bezel - instrument pack - renew | 0.7 | 0.7 | 0.7
411A072 | Stop - glovebox door - renew | 0.3 | 0.3 | 0.3
411A074 | Instrument panel decorate panel assembly - upper - driver - renew | 0.4 | 0.4 | 0.4
411A086 | Cover - instrument panel headlight switch - renew | 0.4 | 0.4 | 0.4
411A090 | Bezel - glovebox - renew | 0.4 | 0.4 | 0.4
411A101 | Pannel - instrument panel ventilator - driver - renew | 0.2 | 0.2 | 0.2
411A102 | Pannel - instrument panel ventilator - passenger - renew | 0.5 | 0.5 | 0.5
411A107 | Insulator - glove box - renew | 0.3 | 0.3 | 0.3
411A109 | Panel - instrument panel lower - renew | 0.2 | 0.2 | 0.2
411A126 | Ventilator grille - instrument panel - driver - renew | 0.7 | 0.7 | 0.7
411A127 | Ventilator grille - instrument panel - passenger - renew | 0.9 | 0.9 | 0.9
411A128 | Ventilator - instrument panel - driver - upper - renew | 0.8 | 0.8 | 0.8
411A129 | Ventilator - instrument panel - driver - lower - renew | 0.5 | 0.5 | 0.5
411A130 | Ventilator - instrument panel - passenger - upper - renew | 0.9 | 0.9 | 0.9
411A131 | Ventilator - instrument panel - passenger - lower - renew | 0.6 | 0.6 | 0.6
411B000 | Instrument panel bracket
411B001 | Instrument panel bracket assembly - renew | 5.1 | 5.1 | 5.1
411D000 | Assistant panel
411D001 | Panel assembly - instrument panel closure - passenger - renew | 0.3 | 0.3 | 0.3
411D002 | Panel assembly - instrument panel closure - driver - renew | 0.2 | 0.2 | 0.2
411D003 | Lower panel assembly - instrument panel - driver - renew | 0.4 | 0.4 | 0.4
4120000 | Console
412A000 | Console
412A001 | Console main assembly - renew | 0.9 | 0.9 | 0.9
412A004 | Switch - hazard warning lamp - renew | 0.7 | 0.7 | 0.7
412A005 | Switch - master door lock - renew | 0.3 | 0.3 | 0.3
412A013 | Rear vent - console - renew | 0.3 | 0.3 | 0.3
412A014 | Duct assembly - air conditioning - console - renew | 1 | 1 | 1
412A016 | Bracket - console mounting - rear - renew | 1 | 1 | 1
412A021 | Panel - console - front - renew | 0.2 | 0.2 | 0.2
412A025 | Armrest - console - renew | 1 | 1 | 1
412A026 | Panel - console - rear - renew | 0.4 | 0.4 | 0.4
412A034 | Cover assembly - console heater - driver - renew | 0.2 | 0.2 | 0.2
412A035 | Cover assembly - console heater - passenger - renew | 0.2 | 0.2 | 0.2
412A041 | Cover assemblies - console heater - both - renew | 0.2 | 0.2 | 0.2
412A042 | Bracket - console mounting - front - renew | 1 | 1 | 1
412A053 | Memory module - driver seat - renew | 0.6 | 0.6 | 0.6
412A059 | Storage box - console - rear - renew | 0.3 | 0.3 | 0.3
412A060 | Holder assembly - console cup - renew | 0.2 | 0.2 | 0.2
412A063 | Cover - console storage box - renew | 0.2 | 0.2 | 0.2
412A066 | Pad - console armrest box - renew | 0.2 | 0.2 | 0.2
412A070 | Lamp assembly - console storage box - renew | 0.7 | 0.7 | 0.7
412A075 | Cover - console bolt - renew | 0.2 | 0.2 | 0.2
412A097 | Module - USB charge - rear - renew | 0.7 | 0.7 | 0.7
412A102 | Moulding - console display bracket - front - left - renew | 0.7 | 0.7 | 0.7
412A103 | Moulding - console display bracket - front - right - renew | 0.7 | 0.7 | 0.7
412A104 | Bracket - console display - front - left - renew | 0.7 | 0.7 | 0.7
412A105 | Bracket - console display - front - right - renew | 0.7 | 0.7 | 0.7
412A106 | Back panel - console display - renew | 0.7 | 0.7 | 0.7
4140000 | Steering wheel
414A000 | Steering wheel
414A001 | Steering wheel - renew | 0.4 | 0.4 | 0.4
414A002 | Switch - steering wheel - renew | 0.7 | 0.7 | 0.7
414A008 | Finisher - steering wheel - renew | 0.3 | 0.3 | 0.3
4200000 | Seat
4210000 | Seat
421A000 | Driver seat
421A001 | Seat assembly - driver - renew | 0.4 | 0.4 | 0.4
421A002 | Headrest - driver seat - renew | 0.2 | 0.2 | 0.2
421A003 | Headrest sleeve - driver seat - left - renew | 0.4 | 0.4 | 0.4
421A004 | Headrest sleeve - driver seat - right - renew | 0.4 | 0.4 | 0.4
421A005 | Headrest sleeves - driver seat - both - renew | 0.4 | 0.4 | 0.4
421A010 | Cover assembly - cushion - driver seat - renew | 1.2 | 1.2 | 1.2
421A011 | Foam assembly - cushion - driver seat - renew | 1.2 | 1.2 | 1.2
421A013 | Switch - lumbar support - driver seat - renew | 0.2 | 0.2 | 0.2
421A014 | Side board - inner - driver seat - renew | 0.4 | 0.4 | 0.4
421A015 | Switch pack assembly - driver seat - renew | 0.5 | 0.5 | 0.5
421A018 | Side board - outer - driver seat - renew | 0.5 | 0.5 | 0.5
421A020 | Cushion assembly - driver seat - renew | 0.6 | 0.6 | 0.6
421A021 | Squab assembly - driver seat - renew | 0.6 | 0.6 | 0.6
421A022 | Heater element - cushion - driver seat - renew | 1.3 | 1.3 | 1.3
421A031 | Switch - squab - driver seat - renew | 0.5 | 0.5 | 0.5
421A032 | Switch - cushion - driver seat - renew | 0.2 | 0.2 | 0.2
421A045 | Cover - adjust track - driver seat - front - renew | 0.2 | 0.2 | 0.2
421A056 | Memory switch - driver seat adjuster - renew | 0.5 | 0.5 | 0.5
421A061 | Memory module - driver seat - reprogram and code | 0.3 | 0.3 | 0.3
421A064 | Cover - side trim panel - driver seat - renew | 0.2 | 0.2 | 0.2
421A069 | Applique - driver seat back - renew | 0.3 | 0.3 | 0.3
421B000 | Passenger seat
421B001 | Seat assembly - passenger - renew | 0.4 | 0.4 | 0.4
421B002 | Headrest - passenger seat - renew | 0.2 | 0.2 | 0.2
421B003 | Headrest sleeve - passenger seat - left - renew | 0.4 | 0.4 | 0.4
421B004 | Headrest sleeve - passenger seat - right - renew | 0.4 | 0.4 | 0.4
421B005 | Headrest sleeves - passenger seat - both - renew | 0.4 | 0.4 | 0.4
421B009 | Cover assembly - cushion - passenger seat - renew | 1.2 | 1.2 | 1.2
421B010 | Foam assembly - cushion - passenger seat - renew | 1.2 | 1.2 | 1.2
421B012 | Switch - squab - passenger seat - renew | 0.2 | 0.2 | 0.2
421B013 | Side board - outer - passenger seat - renew | 0.3 | 0.3 | 0.3
421B014 | Side board - inner - passenger seat - renew | 0.4 | 0.4 | 0.4
421B015 | Switch pack assembly - passenger seat - renew | 0.5 | 0.5 | 0.5
421B017 | Switch - cushion - passenger seat - renew | 0.5 | 0.5 | 0.5
421B020 | Cushion assembly - passenger seat - renew | 0.6 | 0.6 | 0.6
421B021 | Squab assembly - passenger seat - renew | 0.6 | 0.6 | 0.6
421B022 | Heater element - cushion - passenger seat - renew | 1.3 | 1.3 | 1.3
421B031 | Cover - adjust track - passenger seat - front - renew | 0.2 | 0.2 | 0.2
421B035 | Induction cushion - belt - passenger seat - renew | 1.2 | 1.2 | 1.2
421B046 | Cover - side trim panel - passanger seat - renew | 0.2 | 0.2 | 0.2
421B049 | Applique - passenger seat back - renew | 0.3 | 0.3 | 0.3
421C000 | 2nd seat
421C007 | Bracket - 2nd seat cushion hinge - renew | 0.5 | 0.5 | 0.5
421C015 | Armrest assembly - 2nd seat - renew | 0.2 | 0.2 | 0.2
421C016 | Release button - squab - 2nd seat - left - renew | 0.5 | 0.5 | 0.5
421C017 | Release button - squab - 2nd seat - right - renew | 0.4 | 0.4 | 0.4
421C018 | Release buttons - squab - 2nd seat - both - renew | 0.5 | 0.5 | 0.5
421C019 | Release button escutcheon - squab - 2nd seat - left - renew | 0.2 | 0.2 | 0.2
421C020 | Release button escutcheon - squab - 2nd seat - right - renew | 0.2 | 0.2 | 0.2
421C021 | Release button escutcheons - squab - 2nd seat - both - renew | 0.2 | 0.2 | 0.2
421C031 | Hinge bush - squab - 2nd seat - renew | 0.4 | 0.4 | 0.4
421C034 | Cushion assembly - 100% 2nd seat - renew | 0.2 | 0.2 | 0.2
421C035 | Cover assembly - cushion - 100% 2nd seat - renew | 0.6 | 0.6 | 0.6
421C036 | Foam assembly - cushion - 100% 2nd seat - renew | 0.6 | 0.6 | 0.6
421C049 | Squab assembly - 2nd seat - independent - right - renew | 0.3 | 0.3 | 0.3
421C050 | Squab assembly - 2nd seat - independent - left - renew | 0.3 | 0.3 | 0.3
421C052 | Cover assembly - squab - 2nd seat - independent - right - renew | 0.8 | 0.8 | 0.8
421C053 | Cover assembly - squab - 2nd seat - independent - left - renew | 0.8 | 0.8 | 0.8
421C054 | Foam assembly - squab - 2nd seat - independent - right - renew | 1 | 1 | 1
421C055 | Foam assembly - squab - 2nd seat - independent - left - renew | 1 | 1 | 1
421C064 | Cover - 2nd seat armrest - left - renew | 0.2 | 0.2 | 0.2
421C065 | Cover - 2nd seat armrest - right - renew | 0.2 | 0.2 | 0.2
4300000 | Interior trim
4310000 | Quarter & garnish trim
431B000 | A pillar trim
431B001 | A pillar upper trim finisher - left - renew | 0.3 | 0.3 | 0.3
431B002 | A pillar upper trim finisher - right - renew | 0.3 | 0.3 | 0.3
431B003 | A pillar upper trim finishers - both - renew | 0.3 | 0.3 | 0.3
431B004 | A pillar lower trim finisher - left - renew | 0.3 | 0.3 | 0.3
431B005 | A pillar lower trim finisher - right - renew | 0.3 | 0.3 | 0.3
431B006 | A pillar lower trim finishers - both - renew | 0.3 | 0.3 | 0.3
431B008 | Grille - speaker - left - renew | 0.3 | 0.3 | 0.3
431B011 | Grille - speaker - right - renew | 0.3 | 0.3 | 0.3
431B012 | Grilles - speaker - both - renew | 0.3 | 0.3 | 0.3
431C000 | Bc pillar trim
431C001 | Bc pillar upper trim finisher - left - renew | 0.5 | 0.5 | 0.5
431C002 | Bc pillar upper trim finisher - right - renew | 0.5 | 0.5 | 0.5
431C003 | Bc pillar upper trim finishers - both - renew | 0.7 | 0.7 | 0.7
431C004 | Bc pillar lower trim finisher - left - renew | 0.2 | 0.2 | 0.2
431C005 | Bc pillar lower trim finisher - right - renew | 0.2 | 0.2 | 0.2
431C006 | Bc pillar lower trim finishers - both - renew | 0.3 | 0.3 | 0.3
431C007 | Cover - bc pillar upper trim finisher - upper - left - renew | 0.2 | 0.2 | 0.2
431C010 | Cover - bc pillar upper trim finisher - upper - right - renew | 0.2 | 0.2 | 0.2
431C011 | Covers - bc pillar upper trim finisher - upper - both - renew | 0.2 | 0.2 | 0.2
431C014 | C pillar upper trim finisher - left - renew | 0.6 | 0.6 | 0.6
431C015 | C pillar upper trim finisher - right - renew | 0.5 | 0.5 | 0.5
431C016 | C pillar upper trim finishers - both - renew | 0.8 | 0.8 | 0.8
431D000 | D pillar trim
431D014 | Bolt cover - d pillar lower trim finisher - left - renew | 0.2 | 0.2 | 0.2
431D015 | Bolt cover - d pillar lower trim finisher - right - renew | 0.2 | 0.2 | 0.2
431D016 | Bolt covers - d pillar lower trim finisher - both - renew | 0.2 | 0.2 | 0.2
431F000 | Sill tread plate
431F008 | Sill tread plate - left - renew | 0.4 | 0.4 | 0.4
431F009 | Sill tread plate - right - renew | 0.4 | 0.4 | 0.4
431F010 | Sill tread plates - both - renew | 0.6 | 0.6 | 0.6
4320000 | Door trim
432A000 | Front door casing - left
432A004 | Trim panel assembly - front door - left - renew | 0.3 | 0.3 | 0.3
432A009 | Handle assembly - inner - front door - left - renew | 0.3 | 0.3 | 0.3
432A011 | Panel - rear mirror - front door - left - renew | 0.3 | 0.3 | 0.3
432A017 | Trim panel assemblies - front door - both - renew | 0.4 | 0.4 | 0.4
432A034 | Panels - rear mirror - front door - both - renew | 0.4 | 0.4 | 0.4
432A037 | Lamp assembly - front sill - left - renew | 0.3 | 0.3 | 0.3
432A038 | Lamp assemblies - front sill - both - renew | 0.4 | 0.4 | 0.4
432A041 | Handle assemblies - inner - front door - both - renew | 0.4 | 0.4 | 0.4
432A048 | Bulb - front sill lamp - left - renew | 0.3 | 0.3 | 0.3
432A049 | Bulb - front sill lamp - right - renew | 0.3 | 0.3 | 0.3
432A050 | Bulbs - front sill lamp - both - renew | 0.4 | 0.4 | 0.4
432A051 | Cover - front door speaker - left - renew | 0.2 | 0.2 | 0.2
432A052 | Cover - front door speaker - right - renew | 0.2 | 0.2 | 0.2
432A053 | Covers - front door speaker - both - renew | 0.2 | 0.2 | 0.2
432A054 | Cap - front door inner handle bolt - left - renew | 0.2 | 0.2 | 0.2
432A055 | Cap - front door inner handle bolt - both - renew | 0.2 | 0.2 | 0.2
432A059 | Cap - front door trim panel armrest bolt - left - renew | 0.2 | 0.2 | 0.2
432A060 | Cap - front door trim panel armrest bolt - right - renew | 0.2 | 0.2 | 0.2
432A061 | Cap - front door trim panel armrest bolt - both - renew | 0.2 | 0.2 | 0.2
432B000 | Front door casing - right
432B003 | Trim panel assembly - front door - right - renew | 0.3 | 0.3 | 0.3
432B009 | Handle assembly - inner - front door - right - renew | 0.3 | 0.3 | 0.3
432B010 | Panel - rear mirror - front door - right - renew | 0.3 | 0.3 | 0.3
432B022 | Lamp assembly - front sill - right - renew | 0.3 | 0.3 | 0.3
432B025 | Cap - front door inner handle bolt - right - renew | 0.2 | 0.2 | 0.2
432C000 | Rear door casing
432C010 | Trim panel assembly - rear door - left - renew | 0.3 | 0.3 | 0.3
432C011 | Trim panel assembly - rear door - right - renew | 0.3 | 0.3 | 0.3
432C012 | Trim panel assemblies - rear door - both - renew | 0.5 | 0.5 | 0.5
432C028 | Handle assembly - inner - rear door - left - renew | 0.4 | 0.4 | 0.4
432C029 | Handle assembly - inner - rear door - right - renew | 0.4 | 0.4 | 0.4
432C030 | Handle assemblies - inner - rear door - both - renew | 0.6 | 0.6 | 0.6
432C046 | Trim finisher - inner - quarter - rear - left - renew | 0.4 | 0.4 | 0.4
432C047 | Trim finisher - inner - quarter - rear - right - renew | 0.4 | 0.4 | 0.4
432C048 | Trim finishers - inner - quarter - rear - both - renew | 0.5 | 0.5 | 0.5
432C054 | Cap - rear door inner handle bolt - left - renew | 0.2 | 0.2 | 0.2
432C055 | Cap - rear door inner handle bolt - right - renew | 0.2 | 0.2 | 0.2
432C056 | Caps - rear door inner handle bolt - both - renew | 0.2 | 0.2 | 0.2
432C060 | Cap - rear door trim panel armrest bolt - left - renew | 0.2 | 0.2 | 0.2
432C061 | Cap - rear door trim panel armrest bolt - right - renew | 0.2 | 0.2 | 0.2
432C062 | Caps - rear door trim panel armrest bolt - both - renew | 0.2 | 0.2 | 0.2
4330000 | Roof trim
433A000 | Heading roof
433A001 | Panel - heading roof - renew | 1.6 | 1.6 | 1.6
433A007 | Roof console - renew | 0.3 | 0.3 | 0.3
433B000 | Grab handle
433B002 | Handle - grab - front - passenger - renew | 0.2 | 0.2 | 0.2
433B004 | Handle - grab - rear - left - renew | 0.2 | 0.2 | 0.2
433B005 | Handle - grab - rear - right - renew | 0.2 | 0.2 | 0.2
433B006 | Handles - grab - rear - both - renew | 0.3 | 0.3 | 0.3
433C000 | Sun visor
433C001 | Sun visor - driver - renew | 0.3 | 0.3 | 0.3
433C002 | Sun visor - passenger - renew | 0.3 | 0.3 | 0.3
433C003 | Sun visors - both - renew | 0.3 | 0.3 | 0.3
433C004 | Retaining clip - sun visor - renew | 0.2 | 0.2 | 0.2
433C017 | Cover - retainer - sun visor - driver - renew | 0.2 | 0.2 | 0.2
433C018 | Cover - retainer - sun visor - passenger - renew | 0.2 | 0.2 | 0.2
433C019 | Covers - retainer - sun visor - both - renew | 0.2 | 0.2 | 0.2
433C020 | Lamp - vanity mirror illumination - sun visor - driver - renew | 0.3 | 0.3 | 0.3
433C021 | Lamp - vanity mirror illumination - sun visor - passenger - renew | 0.3 | 0.3 | 0.3
433C022 | Lamps - vanity mirror illumination - sun visor - both - renew | 0.3 | 0.3 | 0.3
4340000 | Floor trim
434A000 | Carpet
434A001 | Carpet - floor panel - renew | 1.9 | 1.9 | 1.9
4350000 | Decklid trim
435A000 | Decklid trim
435A001 | Trim finisher - decklid - right - renew | 0.5 | 0.5 | 0.5
435A003 | Trim finisher - decklid - left - renew | 0.5 | 0.5 | 0.5
435A004 | Sill tread plate - decklid - renew | 0.3 | 0.3 | 0.3
435A005 | Carpet assebmly - decklid - renew | 0.2 | 0.2 | 0.2
435A006 | Trim finishers - decklid - both - renew | 0.7 | 0.7 | 0.7
435A010 | Cover - sill tread plate - decklid - renew | 0.3 | 0.3 | 0.3
435A016 | Support panel - decklid carpet - renew | 0.2 | 0.2 | 0.2
435A018 | Shade assembly - decklid - renew | 0.2 | 0.2 | 0.2
435A028 | Cover - decklid trim finisher - left - renew | 0.2 | 0.2 | 0.2
435A029 | Cover - decklid trim finisher - right - renew | 0.2 | 0.2 | 0.2
435A030 | Covers - decklid trim finisher - both - renew | 0.2 | 0.2 | 0.2
435B000 | Trim panel - decklid or tailgate
435B002 | Tailgate lower trim panel(decklid inner trim panel) - renew | 0.4 | 0.4 | 0.4
435B014 | Cover - tailgate trim panel - upper - middle - renew | 0.2 | 0.2 | 0.2
435B017 | Screw cover - tailgate lower trim - lef - renew | 0.2 | 0.2 | 0.2
435B018 | Screw cover - tailgate lower trim - right - renew | 0.2 | 0.2 | 0.2
4400000 | Interior lighting
4410000 | Interior lighting
441A000 | Front reading lamp
441A007 | Switch assembly - sunroof - renew | 0.4 | 0.4 | 0.4
441A019 | Control module - atmosphere lamp - renew | 1.2 | 1.2 | 1.2
441A020 | Control module - atmosphere lamp - reprogram and code | 0.3 | 0.3 | 0.3
441A032 | Switch - emergency call - renew | 0.3 | 0.3 | 0.3
441B000 | Rear reading lamp
441B008 | Reading lamp assembly - rear - left - renew | 0.3 | 0.3 | 0.3
441B009 | Reading lamp assembly - rear - right - renew | 0.3 | 0.3 | 0.3
441C000 | Glovebox lamp and decklid lamp
441C001 | Lamp assembly - glovebox - renew | 0.3 | 0.3 | 0.3
441C003 | Lamp assembly - load space - renew | 0.3 | 0.3 | 0.3
4500000 | Acoustic treatments
4510000 | Interior acoustic treatment
451A000 | Engine compartment insulator
451A004 | Insulator - secondary bulkhead - renew | 3.6 | 3.6 | 3.6
451A009 | Insulator - cover - electric drive unit - rear - renew | 0.2 | 0.2 | 0.2
451A010 | Insulator - power battery - renew | 1.7 | 1.7 | 1.7
451B000 | Front section insulator
451B001 | Insulator - front section - renew | 7.8 | 7.8 | 7.8
451C000 | Rear acoustic treatment
451C001 | Insulator - wheel arch - rear - left - renew | 0.5 | 0.5 | 0.5
451C002 | Insulator - wheel arch - rear - right - renew | 0.5 | 0.5 | 0.5
451C003 | Insulator - D pillar - left - renew | 0.5 | 0.5 | 0.5
451C004 | Insulator - D pillar - right - renew | 0.5 | 0.5 | 0.5
4600000 | Seat belt
4610000 | Seat belt
461A000 | Front seat belt
461A001 | Seat belt assembly - front - driver - renew | 0.4 | 0.4 | 0.4
461A002 | Seat belt assembly - front - passenger - renew | 0.4 | 0.4 | 0.4
461A003 | Seat belt assemblies - front - both - renew | 0.6 | 0.6 | 0.6
461A004 | Adjuster - seat belt height - front - driver - renew | 0.4 | 0.4 | 0.4
461A005 | Adjuster - seat belt height - front - passenger - renew | 0.4 | 0.4 | 0.4
461A006 | Adjusters - seat belt height - front - both - renew | 0.7 | 0.7 | 0.7
461A010 | Buckle - seat belt - front - driver - renew | 0.4 | 0.4 | 0.4
461A011 | Buckle - seat belt - front - passenger - renew | 0.4 | 0.4 | 0.4
461A012 | Buckles - seat belt - front - both - renew | 0.7 | 0.7 | 0.7
461A020 | Slider assembly - seat belt height adjuster - front - passenger - renew | 0.5 | 0.5 | 0.5
461A021 | Slider assembly - seat belt height adjuster - front - driver - renew | 0.5 | 0.5 | 0.5
461A022 | Slider assemblies - seat belt height adjuster - front - both - renew | 0.8 | 0.8 | 0.8
461B000 | 2nd seat belt
461B001 | Seat belt assembly - 2nd - left - renew | 0.6 | 0.6 | 0.6
461B002 | Seat belt assembly - 2nd - right - renew | 0.6 | 0.6 | 0.6
461B003 | Seat belt assemblies - 2nd - both - renew | 0.8 | 0.8 | 0.8
461B006 | Escutcheon - seat belt - 2nd - left - renew | 0.2 | 0.2 | 0.2
461B007 | Escutcheon - seat belt - 2nd - right - renew | 0.2 | 0.2 | 0.2
461B008 | Escutcheons - seat belt - 2nd - both - renew | 0.3 | 0.3 | 0.3
461B010 | Belt and buckle - 2nd seat - center - renew | 0.9 | 0.9 | 0.9
461B015 | Buckle - seat belt - 2nd - right - renew | 0.2 | 0.2 | 0.2
461B034 | Escutcheon - seat belt - 2nd - center - renew | 0.2 | 0.2 | 0.2
4700000 | Airbag module
4710000 | Airbag module
471A000 | Front airbag module
471A001 | Airbag - front - driver - renew | 0.4 | 0.4 | 0.4
471A002 | Airbag - front - passenger - renew | 2.6 | 2.6 | 2.6
471C000 | Curtain airbag module
471C001 | Curtain airbag - left - renew | 2 | 2 | 2
471C002 | Bracket - curtain airbag - left - renew | 2.1 | 2.1 | 2.1
471C003 | Curtain airbag - right - renew | 2 | 2 | 2
471C004 | Bracket - curtain airbag - right - renew | 2.1 | 2.1 | 2.1
471C005 | Curtain airbags - both - renew | 2.1 | 2.1 | 2.1
471C006 | Brackets - curtain airbag - both - renew | 2.1 | 2.1 | 2.1
5100000 | Underbody structure
5110000 | Front structure
511B000 | Front compartment
511B001 | Bar assembly - module bracket - front compartment - renew | 3.2 | 3.2 | 3.2
511D000 | Rear floor
511D003 | Support assembly - rear floor battery frame - renew | 0.8 | 0.8 | 0.8
511D006 | Cover assembly - energy storage system service hole - renew | 0.2 | 0.2 | 0.2
511D007 | Cover assembly - power distribution unit service hole - renew | 0.2 | 0.2 | 0.2
511D008 | Cover assembly - electric drive system unit service hole - renew | 0.5 | 0.5 | 0.5
511F000 | Radiator upper beam
511F001 | Radiator upper beam assembly - renew | 2.1 | 2.1 | 2.1
511F015 | Panel assembly - front end tie bar lower - renew | 1 | 1 | 1
511F016 | Headlamp frame panel - left - renew | 1 | 1 | 1
511F017 | Headlamp frame panel - right - renew | 1 | 1 | 1
511F018 | Headlamp frame panels - both - renew | 1.2 | 1.2 | 1.2
5300000 | Pickup box & fuel filler flap
5320000 | Fuel filler flap
532A000 | Fuel filler flap
532A007 | Door assembly - charger - renew | 0.2 | 0.2 | 0.2
532A016 | Housing assembly - charger door - renew | 0.6 | 0.6 | 0.6
532A018 | Charger door motor - renew | 0.6 | 0.6 | 0.6
532A019 | Door assembly - charger - renew | 1 | 1 | 1
532A020 | Door assembly - charger - renew | 1.2 | 1.2 | 1.2
532A021 | Door assembly - charger - renew | 0.2 | 0.2 | 0.2
532A022 | Charger state lamp - renew | 0.6 | 0.6 | 0.6
5400000 | Sealant and adhesive - body
5410000 | Body seal
541A000 | Body seal
541A001 | Plug - body hole - renew | 0.2 | 0.2 | 0.2
5500000 | Painting
5510000 | Vehicle
551A000 | Body assembly
551A005 | Body - entire - color/clear coat | 12 | 12 | 12
551A006 | Body - entire - refinish/clear coat | 17.2 | 17.2 | 17.2
551A011 | Body - entire - polishing | 2 | 2 | 2
5520000 | Body
552A000 | Bonnet
552A001 | Bonnet - entire - color/clear coat | 1.8 | 1.8 | 1.8
552A002 | Bonnet - entire - refinsh/clear coat | 2.5 | 2.5 | 2.5
552A003 | Bonnet - entire - polishing | 0.4 | 0.4 | 0.4
552A005 | Hinge - bonnet - left - color/clear coat | 0.3 | 0.3 | 0.3
552A006 | Hinge - bonnet - right - color/clear coat | 0.3 | 0.3 | 0.3
552B000 | Roof
552B001 | Roof - color/clear coat | 2.3 | 2.3 | 2.3
552B002 | Roof - refinish/clear coat | 2.9 | 2.9 | 2.9
552B003 | Roof - polishing | 0.5 | 0.5 | 0.5
552E000 | Tailgate
552E001 | Tailgate - color/clear coat | 1.5 | 1.5 | 1.5
552E002 | Tailgate - refinish/clear coat | 2 | 2 | 2
552E003 | Tailgate - polishing | 0.3 | 0.3 | 0.3
552F000 | Front door
552F009 | Door - front - right - color/clear coat | 1.9 | 1.9 | 1.9
552F010 | Door - front - right - refinish/clear coat | 2.4 | 2.4 | 2.4
552F011 | Door - front - left - color/clear coat | 1.9 | 1.9 | 1.9
552F012 | Door - front - left - refinish/clear coat | 2.4 | 2.4 | 2.4
552F013 | Hinge assembly - front side door - right - upper - color/clear coat | 0.3 | 0.3 | 0.3
552F014 | Hinge assembly - front side door - left - upper - color/clear coat | 0.3 | 0.3 | 0.3
552F015 | Door - front - left - polishing | 0.2 | 0.2 | 0.2
552F016 | Door - front - right - polishing | 0.2 | 0.2 | 0.2
552F021 | Hinge assembly - front side door - right - lower - color/clear coat | 0.3 | 0.3 | 0.3
552F022 | Hinge assembly - front side door - left - lower - color/clear coat | 0.3 | 0.3 | 0.3
552G000 | Rear door
552G009 | Door - rear - right - color/clear coat | 1.7 | 1.7 | 1.7
552G010 | Door - rear - right - refinish/clear coat | 2.1 | 2.1 | 2.1
552G011 | Door - rear - left - color/clear coat | 1.7 | 1.7 | 1.7
552G012 | Door - rear - left - refinish/clear coat | 2.1 | 2.1 | 2.1
552G013 | Hinge assembly - rearside door - right - upper - color/clear coat | 0.3 | 0.3 | 0.3
552G014 | Hinge assembly - rear side door - left - upper - color/clear coat | 0.3 | 0.3 | 0.3
552G015 | Door - rear - left - polishing | 0.2 | 0.2 | 0.2
552G016 | Door - rear - right - polishing | 0.2 | 0.2 | 0.2
552G021 | Hinge assembly - rear side door - right - lower - color/clear coat | 0.3 | 0.3 | 0.3
552G022 | Hinge assembly - rear side door - left - lower - color/clear coat | 0.3 | 0.3 | 0.3
552H000 | Front fender
552H001 | Fender - front - right - color/clear coat | 1.1 | 1.1 | 1.1
552H002 | Fender - front - right - refinish/clear coat | 1.1 | 1.1 | 1.1
552H003 | Fender - front - left - color/clear coat | 2 | 2 | 2
552H004 | Fender - front - left - refinish/clear coat | 1.1 | 1.1 | 1.1
552H009 | Fender - front - left - polishing | 0.2 | 0.2 | 0.2
552H010 | Fender - front - right - polishing | 0.2 | 0.2 | 0.2
552I000 | Bodyside
552I005 | Sill - door - right - color/clear coat | 1 | 1 | 1
552I006 | Sill - door - right - refinish/clear coat | 1.5 | 1.5 | 1.5
552I007 | Sill - door - left - color/clear coat | 1 | 1 | 1
552I008 | Sill - door - left - refinish/clear coat | 1.5 | 1.5 | 1.5
552K000 | A\B\C\D pillar
552K001 | A pillar - left - refinish/clear coat | 1.5 | 1.5 | 1.5
552K002 | A pillar - left - color/clear coat | 1.3 | 1.3 | 1.3
552K003 | A pillar - right - refinish/clear coat | 1.5 | 1.5 | 1.5
552K004 | A pillar - right - color/clear coat | 1.3 | 1.3 | 1.3
552K005 | B pillar - left - refinish/clear coat | 1.5 | 1.5 | 1.5
552K006 | B pillar - left - color/clear coat | 1.3 | 1.3 | 1.3
552K007 | B pillar - right - refinish/clear coat | 1.5 | 1.5 | 1.5
552K008 | B pillar - right - color/clear coat | 1.3 | 1.3 | 1.3
552K013 | D pillar - left - refinish/clear coat | 1.5 | 1.5 | 1.5
552K014 | D pillar - left - color/clear coat | 1.3 | 1.3 | 1.3
552K015 | D pillar - right - refinish/clear coat | 1.5 | 1.5 | 1.5
552K016 | D pillar - right - color/clear coat | 1.3 | 1.3 | 1.3
5530000 | Exterior
553A000 | Front bumper
553A001 | Fascia - front bumper - color/clear coat | 1.9 | 1.9 | 1.9
553A002 | Fascia - front bumper - refinish/clear coat | 2.6 | 2.6 | 2.6
553A007 | Bumper valance - front - polishing | 0.1 | 0.1 | 0.1
553A008 | Fascia - front bumper - part - refinish/clear coat | 1.3 | 1.3 | 1.3
553A015 | Finisher - front wing - left - color/clear coat | 0.2 | 0.2 | 0.2
553A016 | Finisher - front wing - right - color/clear coat | 0.2 | 0.2 | 0.2
553B000 | Rear bumper
553B001 | Fascia - rear bumper - color/clear coat | 1.9 | 1.9 | 1.9
553B002 | Fascia - rear bumper - refinish/clear coat | 2.6 | 2.6 | 2.6
553B007 | Bumper valance - rear - polishing | 0.1 | 0.1 | 0.1
553B008 | Fascia - rear bumper - part - refinish/clear coat | 1.3 | 1.3 | 1.3
553F000 | Exterior mirror
553F001 | Mirror - exterior - right - color/clear coat | 1 | 1 | 1
553F002 | Mirror - exterior - left - color/clear coat | 1 | 1 | 1
553F003 | Mirror - exterior - right - refinish/clear coat | 1.2 | 1.2 | 1.2
553F004 | Mirror - exterior - left - refinish/clear coat | 1.2 | 1.2 | 1.2
553F005 | Mirror - exterior - right - polishing | 0.2 | 0.2 | 0.2
553F006 | Mirror - exterior - left - polishing | 0.2 | 0.2 | 0.2
5540000 | Dash panel & spoiler
554H000 | Spoiler
554H001 | Spoiler - rear - refinish/clear coat | 1.2 | 1.2 | 1.2
554H002 | Spoiler - rear - color/clear coat | 1 | 1 | 1
554H003 | Spoiler - rear - polishing | 0.2 | 0.2 | 0.2
6100000 | Fixed window
6110000 | Windscreen
611A000 | Front windscreen
611A001 | Windscreen - front - renew | 2.8 | 2.8 | 2.8
611A015 | Trim finisher - outer - rear windscreen - d pillar - left - renew | 0.2 | 0.2 | 0.2
611A016 | Trim finisher - outer - rear windscreen - d pillar - right - renew | 0.2 | 0.2 | 0.2
611B000 | Rear windscreen
611B001 | Windscreen - rear - renew | 2.1 | 2.1 | 2.1
6200000 | Bumpers - fascia & grille
6210000 | Bumper
621A000 | Front bumper
621A001 | Fascia - front bumper - renew | 1.6 | 1.6 | 1.6
621A008 | Cover - towing eye - front bumper - renew | 0.2 | 0.2 | 0.2
621A012 | Bar - front bumper impact - renew | 1.8 | 1.8 | 1.8
621A016 | Undertray - front bumper - renew | 0.3 | 0.3 | 0.3
621A018 | Grille - front bumper - lower - rene | 1.1 | 1.1 | 1.1
621A022 | Cover - fog lamp - front bumper - left - renew | 1 | 1 | 1
621A023 | Cover - fog lamp - front bumper - right - renew | 1 | 1 | 1
621A030 | Panel - front bumper - lower - renew | 1 | 1 | 1
621A031 | Covers - fog lamp - front bumper - both - renew | 0.4 | 0.4 | 0.4
621A045 | Finisher - front bumper - lower - right - renew | 1 | 1 | 1
621A046 | Finisher - front bumper - lower - left - renew | 1 | 1 | 1
621A057 | Bracket - front bumper mounting - front - left - renew | 0.9 | 0.9 | 0.9
621A058 | Bracket - front bumper mounting - front - right - renew | 0.9 | 0.9 | 0.9
621A059 | Brackets - front bumper mounting - front - both - renew | 0.9 | 0.9 | 0.9
621A072 | Panel - plenum - front bumper - left - renew | 0.9 | 0.9 | 0.9
621A073 | Panel - plenum - front bumper - right - renew | 0.9 | 0.9 | 0.9
621A074 | Cover - front detection radar module - front bumper - renew | 0.2 | 0.2 | 0.2
621A080 | Cover - front detection radar module - front bumper - left - renew | 1 | 1 | 1
621A081 | Cover - front detection radar module - front bumper - right - renew | 1 | 1 | 1
621B000 | Rear bumper
621B001 | Fascia - rear bumper - renew | 0.8 | 0.8 | 0.8
621B004 | Fascia - rear bumper - lower - renew | 0.9 | 0.9 | 0.9
621B005 | Bracket - rear bumper support - rear - left - renew | 0.5 | 0.5 | 0.5
621B006 | Bracket - rear bumper support - rear - right - renew | 0.5 | 0.5 | 0.5
621B007 | Brackets - rear bumper support - rear - both - renew | 0.6 | 0.6 | 0.6
621B018 | Bar - rear bumper impact - renew | 0.6 | 0.6 | 0.6
621B020 | Cover - towing eye - rear bumper - renew | 0.2 | 0.2 | 0.2
621B025 | Protect panel - rear bumper - lower - renew | 0.7 | 0.7 | 0.7
621B031 | Bracket - rear bumper mounting - center - renew | 0.6 | 0.6 | 0.6
621B037 | Bezel - fog lamp - rear bumper - left - renew | 0.5 | 0.5 | 0.5
621B038 | Bezel - fog lamp - rear bumper - right - renew | 0.5 | 0.5 | 0.5
621B039 | Bezels - fog lamp - rear bumper - both - renew | 0.6 | 0.6 | 0.6
621B040 | Finisher - rear bumper - left - renew | 0.2 | 0.2 | 0.2
621B041 | Finisher - rear bumper - right - renew | 0.2 | 0.2 | 0.2
621B046 | Finishers - rear bumper - both - renew | 0.3 | 0.3 | 0.3
621B059 | Bracket - rear bumper support - lower - left - renew | 0.3 | 0.3 | 0.3
621B060 | Bracket - rear bumper support - lower - right - renew | 0.3 | 0.3 | 0.3
621C000 | Wheel arch liner
621C001 | Liner - wheel arch - front - left - renew | 0.4 | 0.4 | 0.4
621C002 | Liner - wheel arch - front - right - renew | 0.4 | 0.4 | 0.4
621C003 | Liners - wheel arch - front - both - renew | 0.6 | 0.6 | 0.6
621C010 | Liner - wheel arch - rear - left - renew | 0.4 | 0.4 | 0.4
621C011 | Liner - wheel arch - rear - right - renew | 0.4 | 0.4 | 0.4
621C012 | Liners - wheel arch - rear - both - renew | 0.5 | 0.5 | 0.5
621E000 | Grille - air active intake
621E001 | Grille - air active intake - renew | 2.1 | 2.1 | 2.1
621E002 | Actuator - grille - air active intake - renew | 2.4 | 2.4 | 2.4
621E003 | Linkage - grille - air active intake - renew | 2.3 | 2.3 | 2.3
6300000 | Roof closure
6310000 | Sunroof
631A000 | Sliding and sunroof
631A001 | Sunroof assembly - renew | 2.2 | 2.2 | 2.2
631A004 | Sunshade assembly - sunroof - renew | 2.3 | 2.3 | 2.3
631A005 | Wind deflector - sunroof - renew | 0.3 | 0.3 | 0.3
631A009 | Frame - sunroof - renew | 2.9 | 2.9 | 2.9
631A011 | Sunroof drain tubes - front - both - renew | 1.7 | 1.7 | 1.7
631A012 | Sunroof drain tubes - rear - both - renew | 1.7 | 1.7 | 1.7
631A023 | Sunroof drain tube - left - front - renew | 1.7 | 1.7 | 1.7
631A024 | Sunroof drain tube - right - front - renew | 1.7 | 1.7 | 1.7
631A025 | Sunroof drain tube - left - rear - renew | 1.7 | 1.7 | 1.7
631A026 | Sunroof drain tube - right - rear - renew | 1.7 | 1.7 | 1.7
631A030 | Protector - sunroof drain tube - front - left - renew | 0.3 | 0.3 | 0.3
631A031 | Protector - sunroof drain tube - front - right - renew | 0.3 | 0.3 | 0.3
631A032 | Protectors - sunroof drain tube - front - both - renew | 0.3 | 0.3 | 0.3
631A036 | Valve - sunroof drain tube - rear - left - renew | 0.2 | 0.2 | 0.2
631A037 | Valve - sunroof drain tube - rear - right - renew | 0.2 | 0.2 | 0.2
631A038 | Valves - sunroof drain tube - rear - both - renew | 0.3 | 0.3 | 0.3
631A047 | Glass panel - sunroof - front - renew | 0.4 | 0.4 | 0.4
631A048 | Glass panel - sunroof - rear - renew | 0.6 | 0.6 | 0.6
631A049 | Harness - sunroof - renew | 1.7 | 1.7 | 1.7
631A050 | Motor - sunroof - front - renew | 0.4 | 0.4 | 0.4
631A051 | Motor - sunroof - rear - renew | 1.7 | 1.7 | 1.7
631A052 | Seal - outside - sunroof - body side - renew | 0.7 | 0.7 | 0.7
631A058 | Grease - sunroof guide - renew | 0.7 | 0.7 | 0.7
631A060 | Seal - glass panel - sunroof - left - renew | 0.7 | 0.7 | 0.7
631A061 | Seal - glass panel - sunroof - right - renew | 0.7 | 0.7 | 0.7
631A062 | Seal - glass panel - sunroof - both - renew | 0.7 | 0.7 | 0.7
6400000 | Lower exterior trim
6410000 | Body side molding
641A000 | Body side molding
641A001 | Finisher - front wing - left - renew | 0.3 | 0.3 | 0.3
641A002 | Finisher - front wing - right - renew | 0.3 | 0.3 | 0.3
641A003 | Finishers - front wing - both - renew | 0.3 | 0.3 | 0.3
641A004 | Finisher - front door - front - left - renew | 0.3 | 0.3 | 0.3
641A005 | Finisher - front door - front - right - renew | 0.3 | 0.3 | 0.3
641A006 | Finishers - front door - front - both - renew | 0.3 | 0.3 | 0.3
641A028 | Molding assembly - front door lower - right - renew | 0.2 | 0.2 | 0.2
641A029 | Molding assemblies - front door lower - both - renew | 0.3 | 0.3 | 0.3
641A030 | Molding assembly - front wheel - left - renew | 0.2 | 0.2 | 0.2
641A031 | Molding assembly - front wheel - right - renew | 0.2 | 0.2 | 0.2
641A032 | Molding assemblies - front wheel - both - renew | 0.3 | 0.3 | 0.3
641A033 | Molding assembly - rear door lower - left - renew | 0.2 | 0.2 | 0.2
641A034 | Molding assembly - rear door lower - right - renew | 0.2 | 0.2 | 0.2
641A035 | Molding assemblies - rear door lower - both - renew | 0.3 | 0.3 | 0.3
641A039 | Threadplate assembly - front door - left - renew | 0.2 | 0.2 | 0.2
641A040 | Threadplate assembly - front door - right - renew | 0.2 | 0.2 | 0.2
641A041 | Threadplate assemblies - front door - both - renew | 0.3 | 0.3 | 0.3
641A042 | Threadplate assembly - rear door - left - renew | 0.2 | 0.2 | 0.2
641A043 | Threadplate assembly - rear door - right - renew | 0.2 | 0.2 | 0.2
641A044 | Threadplate assemblies - rear door - both - renew | 0.3 | 0.3 | 0.3
641A050 | Molding assembly - front door lower - left - renew | 0.2 | 0.2 | 0.2
641A057 | Molding - front wheel - rear - left - renew | 0.2 | 0.2 | 0.2
641A058 | Molding - rear wheel - rear - left - renew | 0.2 | 0.2 | 0.2
641A059 | Molding - front wheel - rear - right - renew | 0.2 | 0.2 | 0.2
641A060 | Molding - rear wheel - rear - right - renew | 0.2 | 0.2 | 0.2
6500000 | Front lamp
6510000 | Headlamp
651A000 | Headlamp
651A001 | Headlamp assembly - left - renew | 1 | 1 | 1
651A002 | Headlamp assembly - right - renew | 1 | 1 | 1
651A003 | Headlamp assemblies - both - renew | 1.1 | 1.1 | 1.1
651A031 | Headlamps - both - align beam | 0.3 | 0.3 | 0.3
651A091 | Side lamp assembly - front - renew | 1.2 | 1.2 | 1.2
651A099 | Headlamp upper bracket assembly - left - renew | 1.2 | 1.2 | 1.2
651A100 | Headlamp upper bracket assembly - right - renew | 1.2 | 1.2 | 1.2
651A101 | Headlamp lower bracket assembly - left - renew | 1.2 | 1.2 | 1.2
651A102 | Headlamp lower bracket assembly - right - renew | 1.2 | 1.2 | 1.2
651C000 | Front fog lamp and front turn signal lamp
651C028 | Lamp assembly - front turn signal lamp - left - renew | 1 | 1 | 1
651C029 | Lamp assembly - front turn signal lamp - right - renew | 1 | 1 | 1
651C030 | Lamp assemblies - front turn signal lamp - both - renew | 1.1 | 1.1 | 1.1
6600000 | Rear lamp
6610000 | Rear lamp
661A000 | Tail lamp
661A001 | Tail lamp assembly - left - renew | 0.9 | 0.9 | 0.9
661A002 | Tail lamp assembly - right - renew | 0.9 | 0.9 | 0.9
661A003 | Tail lamp assemblies - both - renew | 0.9 | 0.9 | 0.9
661A004 | Gasket - tail lamp assembly - left - renew | 0.6 | 0.6 | 0.6
661A005 | Gasket - tail lamp assembly - right - renew | 0.6 | 0.6 | 0.6
661A006 | Gaskets - tail lamp assembly - both - renew | 0.6 | 0.6 | 0.6
661A025 | Fog lamp - rear - left - renew | 0.3 | 0.3 | 0.3
661A026 | Fog lamp - rear - right - renew | 0.3 | 0.3 | 0.3
661A034 | Panel - tail lamp - left - renew | 0.2 | 0.2 | 0.2
661A035 | Panel - tail lamp - right - renew | 0.2 | 0.2 | 0.2
661A036 | Panels - tail lamp - both - renew | 0.2 | 0.2 | 0.2
661A037 | Fog lamps - rear - both - renew | 0.4 | 0.4 | 0.4
661A055 | Panel - rear grouped lamp - left - renew | 0.2 | 0.2 | 0.2
661A056 | Panel - rear grouped lamp - right - renew | 0.2 | 0.2 | 0.2
661A057 | Panels - rear grouped lamp - both - renew | 0.2 | 0.2 | 0.2
661A072 | Rear grouped lamps - renew | 0.8 | 0.8 | 0.8
661B000 | Centre high mounted stop lamp
661B001 | Centre high mounted stop lamp - renew | 0.4 | 0.4 | 0.4
661C000 | Number plate lamp
661C004 | Bulb - number plate lamp - left - renew | 0.2 | 0.2 | 0.2
661C005 | Bulb - number plate lamp - right - renew | 0.2 | 0.2 | 0.2
661C006 | Bulbs - number plate lamp - both - renew | 0.3 | 0.3 | 0.3
661C013 | Lamp assembly - number plate - renew | 0.3 | 0.3 | 0.3
6700000 | Front compartment panel
6720000 | Front compartment trim panel
672A000 | Front compartment trim panel
672A001 | Trim panel - front compartment - front - renew | 0.3 | 0.3 | 0.3
672A002 | Trim panel - front compartment - left - renew | 0.2 | 0.2 | 0.2
672A003 | Trim panel - front compartment - right - renew | 0.2 | 0.2 | 0.2
672A004 | Container - front package box assembly - renew | 0.5 | 0.5 | --
672A006 | Triangle bracket - front package box assembly - renew | 0.5 | 0.5 | --
672A010 | Cover - front compartment panel - renew | 0.3 | 0.3 | 0.3
672A011 | Trim panel - front compartment - middle - renew | -- | -- | 0.3
672A012 | Support - trim panel - front compartment - middle - renew | -- | -- | 0.5
672A013 | Bracket - middle trim panel - front compartment - left - renew | -- | -- | 0.5
672A014 | Bracket - middle trim panel - front compartment - right - renew | -- | -- | 0.5
672A015 | Trim panel - front compartment - rear - left - renew | 0.3 | 0.3 | 0.3
672A016 | Trim panel - front compartment - rear - right - renew | 0.3 | 0.3 | 0.3
672A017 | Cover - rear trim panel - front compartment - renew | 0.2 | 0.2 | 0.2
672A018 | Cover - middle trim panel - front compartment - renew | -- | -- | 0.2
6800000 | Wiper & washer
6810000 | Wiper & washer
681A000 | Windscreen wipers
681A001 | Arm - windscreen wiper - driver - renew | 0.3 | 0.3 | 0.3
681A002 | Arm - windscreen wiper - passenger - renew | 0.3 | 0.3 | 0.3
681A003 | Arms - windscreen wiper - front - both - renew | 0.3 | 0.3 | 0.3
681A004 | Cap - windscreen wiper - driver - renew | 0.2 | 0.2 | 0.2
681A005 | Cap - windscreen wiper - passenger - renew | 0.2 | 0.2 | 0.2
681A006 | Caps - windscreen wiper - front - both - renew | 0.2 | 0.2 | 0.2
681A007 | Blade - windscreen wiper - driver - renew | 0.2 | 0.2 | 0.2
681A008 | Blade - windscreen wiper - passenger - renew | 0.2 | 0.2 | 0.2
681A009 | Blades - windscreen wiper - front - both - renew | 0.2 | 0.2 | 0.2
681A010 | Motor - windscreen wiper - front - renew | 0.7 | 0.7 | 0.7
681A012 | Motor and linkage - windscreen wiper - front - renew | 0.6 | 0.6 | 0.6
681A015 | Motor - windscreen wiper - rear - renew | 0.5 | 0.5 | 0.5
681A016 | Arm - windscreen wiper - rear - renew | 0.4 | 0.4 | 0.4
681A017 | Blade - windscreen wiper - rear - renew | 0.2 | 0.2 | 0.2
681A018 | Seal - wiper motor shaft - rear - renew | 0.3 | 0.3 | 0.3
681A019 | Cap - windscreen wiper - rear - renew | 0.2 | 0.2 | 0.2
681B000 | Washers
681B001 | Jet - windscreen washer - front - left - renew | 0.6 | 0.6 | 0.6
681B002 | Jet - windscreen washer - front - right - renew | 0.6 | 0.6 | 0.6
681B003 | Jets - windscreen washer - front - both - renew | 0.6 | 0.6 | 0.6
681B004 | Hose assembly - windscreen washer - front - renew | 0.6 | 0.6 | 0.6
681B005 | Reservoir - windscreen washer - renew | 1.4 | 1.4 | 1.4
681B007 | Filler neck - windscreen washer reservoir - renew | 0.3 | 0.3 | 0.3
681B008 | Cap - windscreen washer reservoir - renew | 0.2 | 0.2 | 0.2
681B009 | Grommet - windscreen washer reservoir - renew | 0.3 | 0.3 | 0.3
681B010 | Pump - windscreen washer - renew | 1.1 | 1.1 | 1.1
681B017 | Hose assembly - windscreen washer - rear - renew | 2.5 | 2.5 | 2.5
681B021 | Jets - windscreen washer - rear - renew | 0.2 | 0.2 | 0.2
681B027 | Hose - windscreen washer - front - renew | 1.1 | 1.1 | 1.1
681B030 | Seal - windscreen washer pump - renew | 1.1 | 1.1 | 1.1
681B033 | Hose - windscreen washer - rear - renew | 2.9 | 2.9 | 2.9
681B042 | Hose - hose of windscreen washer pump to hose of jet for rear windscreen washer - renew | 1.7 | 1.7 | 1.7
681B048 | Hose - hose of windscreen washer pump to hose of jet for front windscreen washer - renew | 0.6 | 0.6 | 0.6
681C000 | Air inlet plenum
681C002 | Air inlet plenum - renew | 0.6 | 0.6 | 0.6
681C005 | Seal - air inlet plenum - left - renew | 0.6 | 0.6 | 0.6
681C006 | Upper cover - air inlet plenum - left - renew | 0.2 | 0.2 | 0.2
681C007 | Upper cover - air inlet plenum - right - renew | 0.2 | 0.2 | 0.2
681C012 | Sealing strip - air inlet plenum - lower - renew | 0.6 | 0.6 | 0.6
681C021 | Seal - air inlet plenum - right - renew | 0.6 | 0.6 | 0.6
681C022 | Seals - air inlet plenum - both - renew | 0.6 | 0.6 | 0.6
681C023 | Upper covers - air inlet plenum - both - renew | 0.2 | 0.2 | 0.2
6900000 | Upper exterior trim
6910000 | Upper exierior trim
691B000 | Roof rail
691B001 | Rail assembly - fashion - left - renew | 1.7 | 1.7 | 1.7
691B002 | Rail assembly - fashion - right - renew | 1.7 | 1.7 | 1.7
691B003 | Rail assemblys - fashion - both - renew | 1.8 | 1.8 | 1.8
691D000 | Door exterior finisher
691D001 | Applique (film) assembly - front door window frame rear - left - renew | 0.3 | 0.3 | 0.3
691D002 | Applique (film) assembly - front door window frame rear - right - renew | 0.3 | 0.3 | 0.3
691D003 | Applique (films) assemblies - front door window frame rear - both - renew | 0.5 | 0.5 | 0.5
691D004 | Applique (film) assembly - rear door window frame front - left - renew | 0.3 | 0.3 | 0.3
691D005 | Applique (film) assembly - rear door window frame front - right - renew | 0.3 | 0.3 | 0.3
691D006 | Applique (films) assemblies - rear door window frame front - both - renew | 0.5 | 0.5 | 0.5
691D011 | Exterior finisher (film) - front door window - upper - left - renew | 0.3 | 0.3 | 0.3
691D012 | Exterior finisher (film) - front door window - upper - right - renew | 0.3 | 0.3 | 0.3
691D013 | Exterior finishers (films) - front door window - upper - both - renew | 0.5 | 0.5 | 0.5
691D014 | Exterior finisher (film) - rear door window - upper - left - renew | 0.3 | 0.3 | 0.3
691D015 | Exterior finisher (film) - rear door window - upper - right - renew | 0.3 | 0.3 | 0.3
691D016 | Exterior finishers (films) - rear door window - upper - both - renew | 0.5 | 0.5 | 0.5
691D017 | Applique assembly (film) - rear door window framerear - left - renew | 0.3 | 0.3 | 0.3
691D018 | Applique assembly (film) - rear door window frame rear - right - renew | 0.3 | 0.3 | 0.3
691D019 | Applique assemblies (film) - rear door window frame rear - both - renew | 0.5 | 0.5 | 0.5
691F000 | Undertray
691F001 | Undertray - front underbody - renew | 0.3 | 0.3 | 0.3
691F004 | Undertray - rear underbody - renew | 0.4 | 0.4 | 0.4
691F006 | Undertray - middle underbody - left - renew | 0.4 | 0.4 | 0.4
691F007 | Cover - undertray - middle underbody - left - rear - renew | 0.3 | 0.3 | 0.3
691F008 | Undertray - middle underbody - right - renew | 0.4 | 0.4 | 0.4
691F009 | Cover - undertray - middle underbody - right - rear - renew | 0.3 | 0.3 | 0.3
691F010 | Cover - undertray - middle underbody - left - front - renew | 0.3 | 0.3 | 0.3
691F011 | Cover - undertray - middle underbody - right - front - renew | 0.3 | 0.3 | 0.3
691G000 | Spoiler
691G001 | Spoiler - renew | 0.2 | 0.2 | 0.2
691H000 | Badges and motifs
691H001 | Badge - front - renew | 0.3 | 0.3 | 0.3
691H002 | Badge - rear - renew | 0.3 | 0.3 | 0.3
691H004 | Badge - trunkild/tail gate - renew | 0.2 | 0.2 | 0.2
7100000 | Driver information
7110000 | Instrument pack
711A000 | Instrument pack
711A001 | Instrument pack - renew | 1.1 | 1.1 | 1.1
711A002 | Instrument pack - reprogram and code | 0.6 | 0.6 | 0.6
7200000 | Customer switches
7210000 | Window lift switch
721A000 | Electric window switch
721A001 | Switch - electric window lift - front door - passenger - renew | 0.3 | 0.3 | 0.3
721A002 | Switch - electric window lift - driver - renew | 0.3 | 0.3 | 0.3
721A003 | Switch - electric window lift - rear door - left - renew | 0.3 | 0.3 | 0.3
721A004 | Switch - electric window lift - rear door - right - renew | 0.3 | 0.3 | 0.3
721A005 | Switches - electric window lift - rear door - both - renew | 0.3 | 0.3 | 0.3
7220000 | Steering column switch
722A000 | Steering column switch lever
722A002 | Rotary coupler - renew | 0.5 | 0.5 | 0.5
722A003 | Switch - wiper/washer lever - renew | 0.4 | 0.4 | 0.4
722A004 | Switch - steering/mainbeam lever - renew | 0.4 | 0.4 | 0.4
722A006 | Master lighting switch - renew | 0.4 | 0.4 | 0.4
722A009 | Switch - cruise control lever - renew | 0.4 | 0.4 | 0.4
7300000 | Infotainment
7310000 | Entertainment
731A000 | Player
731A007 | Player - reprogram and code | 0.3 | 0.3 | 0.3
731A010 | Display unit - color - renew | 0.9 | 0.9 | 0.9
731A011 | Player - with internet - renew | 1 | 1 | 1
731A023 | Module assembly - telematics - renew | 0.6 | 0.6 | 0.6
731A026 | Dab module - renew | 0.7 | 0.7 | 0.7
731A033 | Module assembly - telematics - reprogram and code | 0.3 | 0.3 | 0.3
731A042 | Module assembly - ecall telematics - renew | 1.1 | 1.1 | 1.1
731A043 | Module assembly - ecall telematics - reprogram and code | 0.3 | 0.3 | 0.3
731B000 | Speaker and tweeter
731B001 | Speaker - front door - left - renew | 0.3 | 0.3 | 0.3
731B002 | Speaker - front door - right - renew | 0.3 | 0.3 | 0.3
731B003 | Speakers - front door - both - renew | 0.4 | 0.4 | 0.4
731B007 | Speaker - tweeter - front - left - renew | 0.3 | 0.3 | 0.3
731B008 | Speaker - tweeter - front - right - renew | 0.3 | 0.3 | 0.3
731B009 | Speakers - tweeter - front - both - renew | 0.3 | 0.3 | 0.3
731B010 | Speaker - rear door - left - renew | 0.4 | 0.4 | 0.4
731B011 | Speaker - rear door - right - renew | 0.4 | 0.4 | 0.4
731B012 | Speakers - rear door - both - renew | 0.5 | 0.5 | 0.5
731B016 | Speaker - tweeter - rear - left - renew | 0.4 | 0.4 | 0.4
731B017 | Speaker - tweeter - rear - right - renew | 0.4 | 0.4 | 0.4
731B018 | Speakers - tweeter - rear - both - renew | 0.5 | 0.5 | 0.5
731B020 | Amplifier - player speaker - renew | -- | -- | 1
731B024 | Speaker - rear compartment - renew | -- | -- | 0.3
731B025 | Speaker - emergency call - renew | 0.3 | 0.3 | 0.3
7400000 | Antenna
7410000 | Antenna assembly
741A000 | Antenna
741A020 | Antenna - telematics - renew | 0.9 | 0.9 | 0.9
741A023 | Radio antenna - renew | 0.3 | 0.3 | 0.3
7500000 | Telematics
7520000 | Vehicle telephone - communication
752A000 | Microphone
752A001 | Microphone - renew | 0.3 | 0.3 | 0.3
8100000 | Safety & avoidance
8110000 | Safety & avoidance
811A000 | Diagnostic and control unit
811A001 | Supplemental restraint system diagnostic and control module - renew | 1.2 | 1.2 | 1.2
811A002 | Supplemental restraint system diagnostic and control module - reprogram and code | 0.3 | 0.3 | 0.3
811B000 | Crash sensor
811B001 | Crash sensor - side impact - front - left - renew | 0.4 | 0.4 | 0.4
811B002 | Crash sensor - side impact - front - right - renew | 0.4 | 0.4 | 0.4
811B003 | Crash sensors - side impact - front - both - renew | 0.6 | 0.6 | 0.6
811B004 | Crash sensor - front impact - left - renew | 0.6 | 0.6 | 0.6
811B005 | Crash sensor - front impact - right - renew | 0.4 | 0.4 | 0.4
811B006 | Crash sensors - front impact - both - renew | 0.6 | 0.6 | 0.6
811C000 | Parking distance control system
811C001 | Sensor - parking distance control - rear - each - renew | 0.5 | 0.5 | 0.5
811C003 | Sensors - parking distance control - rear - set - renew | 0.5 | 0.5 | 0.5
811C004 | Bracket - parking distance control sensor - rear - each - renew | 0.5 | 0.5 | 0.5
811C006 | Brackets - parking distance control sensor - rear - set - renew | 0.5 | 0.5 | 0.5
811C009 | Camera - rear - renew | -- | 0.7 | 0.7
811C011 | Sensor - parking distance control - front - each - renew | 1 | 1 | 1
811C013 | Sensors - parking distance control - front - set - renew | 1 | 1 | 1
811C014 | Bracket - parking distance control sensor sensor - front - each - renew | 1 | 1 | 1
811C016 | Brackets - parking distance control sensor - front - set - renew | 1.1 | 1.1 | 1.1
811D000 | Around view system
811D001 | Camera - around view - left - renew | -- | 0.7 | 0.7
811D002 | Camera - around view - right - renew | -- | 0.7 | 0.7
811D003 | Camera - around view - front - renew | -- | 1.4 | 1.4
811D010 | Moudle assembly - around view camera - renew | -- | 1 | 1
811D011 | Moudle assembly - around view camera - reprogram and code | -- | 0.8 | 0.8
8160000 | Driving assistance system
816A000 | Driving assistance system
816A001 | Front view camera module - renew | 2 | 2 | 2
816A002 | Front view camera module - reprogram and code | 1.7 | 1.7 | 1.7
816A003 | Front detection radar module - renew | 1.5 | 1.5 | 1.5
816A004 | Front detection radar module - reprogram and code | 0.3 | 0.3 | 0.3
816A005 | Cover - front detection radar module - renew | 1 | 1 | 1
816B000 | Driving assistance system - rear
816B001 | Module assembly - rear far object alarm - left - renew | 0.7 | 0.7 | 0.7
816B002 | Module assembly - rear far object alarm - right - renew | 0.7 | 0.7 | 0.7
816B003 | Module assemblies - rear far object alarm - both - renew | 0.7 | 0.7 | 0.7
816B004 | Module assembly - rear far object alarm - left - reprogram and code | 0.3 | 0.3 | 0.3
8180000 | Pedestrian alert control system
818A000 | Pedestrian alert control system
818A001 | Pedestrian alert control module - renew | 0.4 | 0.4 | 0.4
818A002 | Speaker - pedestrian alert - renew | 0.8 | 0.8 | 0.8
8200000 | Vehicle access & starting security
8210000 | Security system
821A000 | Alarm system
821A008 | Antenna - ignition lock cylinder theft deterrent sensor - renew | 1 | 1 | 1
821A019 | Passive entry passive start control module - renew | 0.6 | 0.6 | 0.6
821A021 | Passive entry passive start antenna - front - renew | 0.9 | 0.9 | 0.9
821A022 | Passive entry passive start antenna - middle - renew | 0.9 | 0.9 | 0.9
821A023 | Passive entry passive start antenna - rear - renew | 0.3 | 0.3 | 0.3
821A024 | Passive entry passive start antenna - rear bumper fascia - renew | 0.5 | 0.5 | 0.5
821A025 | Passive entry passive start control module - reprogram and code | 0.3 | 0.3 | 0.3
8300000 | Body electrical
8310000 | Horn
831A000 | Horns
831A001 | High note horn - renew | 1 | 1 | 1
831A002 | Lower note horn - renew | 1 | 1 | 1
831A003 | Horns - both - renew | 1 | 1 | 1
831B000 | Rain light sensor
831B004 | Rain light sensor - renew | 0.3 | 0.3 | 0.3
831C000 | Body control unit
831C001 | Body control module - renew | 0.5 | 0.5 | 0.5
831C008 | Body control module - reprogram and code | 0.3 | 0.3 | 0.3
831C009 | Gateway module - renew | 0.7 | 0.7 | 0.7
831C013 | Gateway module - reprogram and code | 0.3 | 0.3 | 0.3
831C015 | Bracket - gateway module - renew | 0.8 | 0.8 | 0.8
8400000 | Charging & energy storage
8410000 | Generator
841B000 | Battery
841B001 | Battery - renew | 0.7 | 0.7 | 0.7
841B004 | Tray assembly - battery - renew | 0.9 | 0.9 | 0.9
841B006 | Sensor - battery - renew | 0.4 | 0.4 | 0.4
841B013 | Plate - battery holder - renew | 0.3 | 0.3 | 0.3
8600000 | Power & signal distribution
8610000 | Power & signal distribution
861A000 | Front compartment harness
861A001 | Harness - front compartment - renew | 3.2 | 3.2 | 3.2
861B000 | Fascia harness
861B001 | Harness - fascia - renew | 6 | 6 | 6
861C000 | Body harness
861C001 | Harness - body - renew | 5.2 | 5.2 | 5.2
861E000 | Front door harness
861E001 | Harness - front door - driver - renew | 0.6 | 0.6 | 0.6
861E002 | Harness - front door - passenger - renew | 0.6 | 0.6 | 0.6
861E003 | Harnesses - front door - both - renew | 1 | 1 | 1
861F000 | Rear door harness
861F001 | Harness - rear door - left - renew | 0.7 | 0.7 | 0.7
861F002 | Harness - rear door - right - renew | 0.7 | 0.7 | 0.7
861F003 | Harnesses - rear door - both - renew | 1.1 | 1.1 | 1.1
861G000 | Tailgat/truck harness
861G003 | Harness - tailgate/trunk - left - renew | 2.3 | 2.3 | 2.3
861G004 | Harness - tailgate/trunk - right - renew | 2.3 | 2.3 | 2.3
861I000 | Console harness
861I001 | Harness - console - renew | 1 | 1 | 1
861M000 | Seat harness
861M004 | Harness - seat - driver - renew | 1.3 | 1.3 | 1.3
861M005 | Harness - seat - passenger - renew | 1.2 | 1.2 | 1.2
861Q000 | Engine earth harness
861Q002 | Cable - drive motor control module ground - renew | 0.6 | 0.6 | 0.6
861R000 | High voltage harness
861R002 | High voltage harness - between power distribution unit and air conditioning compressor - renew | 0.7 | 0.7 | 0.7
861R003 | Power distribution unit - front - renew | 1 | 1 | 1
861R006 | High voltage harness - between power distribution unit and heater - renew | 0.8 | 0.8 | 0.8
861R011 | High voltage harness - between power distribution unit and drive motor control module - front - renew | -- | -- | 0.9
861R012 | Fuse - power distribution unit - front - renew | 0.7 | 0.7 | 0.7
861R013 | High voltage harness - drive motor control module to drive motor - front - renew | -- | -- | 1
861R014 | Bracket - power distribution unit - renew | 2.6 | 2.6 | --
861R015 | Low voltage harness - electric drive system - renew | 1.5 | 1.5 | 1.5
861R016 | Unit - power distribution - rear - renew | 2.5 | 2.5 | 2.5
861R017 | Fuse - power distribution unit - rear - renew | 0.4 | 0.4 | 0.4
861R018 | High voltage harness - between power distribution unit and left drive motor control module - rear - renew | 1 | 1 | 1
861R019 | High voltage harness - between power distribution unit and right drive motor control module - rear - renew | 1 | 1 | 1
861R020 | High voltage harness - between front power distribution unit and rear power distribution unit - renew | 2.6 | 2.6 | 2.6
861R023 | High voltage harness - between power distribution unit and energy storage system - rear - renew | 0.4 | 0.4 | 0.4
861R024 | High voltage harness - drive motor control module to drive motor - rear - left - renew | 0.9 | 0.9 | 0.9
861R025 | High voltage harness - drive motor control module to drive motor - rear - right - renew | 0.9 | 0.9 | 0.9
861R026 | High voltage harness - between power distribution unit and power battery heater - renew | 1.9 | 1.9 | 1.9
861R027 | High voltage harness - between power distribution unit and combined charging unit - renew | 0.7 | 0.7 | 0.7
861R028 | High voltage harness - slow charging - renew | 0.6 | 0.6 | 0.6
861S000 | Subsystem harness
861S014 | Harness - rear license plate lamp - renew | 0.3 | 0.3 | 0.3
8630000 | Fuse box
863A000 | Front compartment fuse box
863A002 | Relay - fuse box - front compartment - renew | 0.3 | 0.3 | 0.3
863A008 | Fuse - front compartment - renew | 0.3 | 0.3 | 0.3
863A011 | Upper cover - fuse box - front compartment - renew | 0.2 | 0.2 | 0.2
863A012 | Lower cover - fuse box - front compartment - renew | 0.4 | 0.4 | 0.4
863A038 | Fuse connector - fuse box - front compartment - renew | 0.2 | 0.2 | 0.2
863A047 | Fuse combination - fuse box - engine compartment - renew | 0.3 | 0.3 | 0.3
863A048 | Resistance - fuse box - engine compartment - renew | 0.3 | 0.3 | 0.3
863B000 | Passenger compartment fuse box
863B001 | Relay - fuse box - passenger compartment - renew | 0.4 | 0.4 | 0.4
863B004 | Fuse - fuse box - passenger compartment - renew | 0.4 | 0.4 | 0.4
863B022 | Lower cover - fuse box - passenger compartment - renew | 0.5 | 0.5 | 0.5
8640000 | Power outlet & cigarette lighter application
864A000 | Power outlet & cigarette lighter application
864A002 | Support - cigar lighter - renew | 1 | 1 | 1
864A005 | Cap - cigar lighter - renew | 0.2 | 0.2 | 0.2
864A008 | Wireless charge module - mobile phone - renew | 1 | 1 | 1
8650000 | Battery cables
865A000 | Battery cable
865A001 | Battery cable - positive - renew | 0.8 | 0.8 | 1
865A002 | Battery cable - negative - renew | 0.4 | 0.4 | 0.3
865A010 | Cable assembly - combined charging unit - positive - renew | 0.6 | 0.6 | 0.6
9200000 | Power train driver interface
9220000 | Transmission gear shift mechanism
922A000 | Gear shift mechanism - automatic transmission
922A003 | Gear shift mechanism assembly - automatic transmission - renew | 1 | 1 | 1
922A014 | Shift control unit - reprogram and code | 0.3 | 0.3 | 0.3
922A019 | Cover - transmission control lever knob - renew | 0.2 | 0.2 | 0.2
922A024 | Module assembly - drive motor shift controller - renew | 0.5 | 0.5 | 0.5
922A025 | Module assembly - drive motor shift controller - reprogram and code | 0.3 | 0.3 | 0.3
9400000 | Driveline
9410000 | Axle and shaft
941D000 | Axle shaft
941D001 | Axle shaft - front - right - renew | -- | -- | 1
941D002 | Axle shaft - front - left - renew | -- | -- | 1
941D003 | Axle shafts - front - both - renew | -- | -- | 1.4
941D007 | Gaiter kit - outer joint - front axle shaft - left - renew | -- | -- | 1.2
941D008 | Gaiter kit - inner joint - front axle shaft - right - renew | -- | -- | 1.2
941D009 | Gaiter kits - inner joint - front axle shaft - both - renew | -- | -- | 1.8
941D012 | Kit - inner joint - front axle shaft - left - renew | -- | -- | 1.2
941D013 | Kit - inner joint - front axle shaft - right - renew | -- | -- | 1.2
941D014 | Kits - inner joint - front axle shaft - both - renew | -- | -- | 1.6
941D015 | Gaiter kit - outer joint - front axle shaft - right - renew | -- | -- | 1.2
941D016 | Gaiter kits - outer joint - front axle shaft - both - renew | -- | -- | 1.8
941D017 | Gaiter kit - inner joint - front axle shaft - left - renew | -- | -- | 1.2
941D021 | Rear axle shaft assembly - left - renew | 1.6 | 1.6 | 1.6
941D022 | Rear axle shaft assembly - right - renew | 1.6 | 1.6 | 1.6
941D023 | Rear axle shaft assemblies - both - renew | 2.5 | 2.5 | 2.5
941D024 | Kit - outer joint - rear axle shaft - left - renew | 1.7 | 1.7 | 1.7
941D025 | Kit - outer joint - rear axle shaft - right - renew | 1.7 | 1.7 | 1.7
941D026 | Kits - outer joint - rear axle shaft - both - renew | 2.7 | 2.7 | 2.7
941D027 | Gaiter kit - outer joint - rear axle shaft - left - renew | 1.8 | 1.8 | 1.8
941D028 | Gaiter kit - outer joint - rear axle shaft - right - renew | 1.8 | 1.8 | 1.8
941D029 | Gaiter kits - outer joint - rear axle shaft - both - renew | 2.9 | 2.9 | 2.9
941D030 | Kit - inner joint - rear axle shaft - left - renew | 1.7 | 1.7 | 1.7
941D031 | Kit - inner joint - rear axle shaft - right - renew | 1.7 | 1.7 | 1.7
941D032 | Kits - inner joint - rear axle shaft - both - renew | 2.7 | 2.7 | 2.7
941D033 | Gaiter kit - inner joint - rear axle shaft - left - renew | 1.8 | 1.8 | 1.8
941D034 | Gaiter kit - inner joint - rear axle shaft - right - renew | 1.8 | 1.8 | 1.8
941D035 | Gaiter kits - inner joint - rear axle shaft - both - renew | 2.9 | 2.9 | 2.9
C100000 | Side closures
C110000 | Front side door
C11A000 | Front door
C11A001 | Door assembly - front - left - renew | 1.5 | 1.5 | 1.5
C11A002 | Hinge - front door - left - upper - renew | 3.1 | 3.1 | 3.1
C11A003 | Hinge - front door - left - lower - renew | 0.6 | 0.6 | 0.6
C11A004 | Hinges - front door - left - both - renew | 3.2 | 3.2 | 3.2
C11A005 | Hinges - front door - left - adjust | 0.2 | 0.2 | 0.2
C11A006 | Door check - front door - left - renew | 0.4 | 0.4 | 0.4
C11A007 | Door check - front door - right - renew | 0.4 | 0.4 | 0.4
C11A008 | Door checks - front door - both - renew | 0.6 | 0.6 | 0.6
C11A010 | Door assemblies - front - both - renew | 2.7 | 2.7 | 2.7
C11A011 | Door assembly - front - right - renew | 1.5 | 1.5 | 1.5
C11A012 | Hinge - front door - right - upper - renew | 3.1 | 3.1 | 3.1
C11A013 | Hinge - front door - right - lower - renew | 0.6 | 0.6 | 0.6
C11A014 | Hinges - front door - right - both - renew | 3.2 | 3.2 | 3.2
C11A015 | Hinges - front door - right - adjust | 0.2 | 0.2 | 0.2
C11A016 | Hinges - front door - both - adjust | 0.3 | 0.3 | 0.3
C11A020 | Cap - front side hinge pivot stop bolt - left - renew | 0.2 | 0.2 | 0.2
C11A021 | Cap - front side hinge pivot stop bolt - right - renew | 0.2 | 0.2 | 0.2
C11A022 | Caps - front side hinge pivot stop bolt - both - renew | 0.2 | 0.2 | 0.2
C11B000 | Front door glass regulator
C11B001 | Glass regulator - front door - left - renew | 0.5 | 0.5 | 0.5
C11B002 | Glass regulator - front door - right - renew | 0.5 | 0.5 | 0.5
C11B003 | Glass regulators - front door - both - renew | 0.8 | 0.8 | 0.8
C11B013 | Glass regulator - front door - left - adjust | 0.5 | 0.5 | 0.5
C11B018 | Glass regulator - front door - right - adjust | 0.5 | 0.5 | 0.5
C11B019 | Glass regulators - front door - both - adjust | 0.7 | 0.7 | 0.7
C11B020 | Motor - side window regulator - front - left - renew | 0.4 | 0.4 | 0.4
C11B021 | Motor - side window regulator - front - right - renew | 0.3 | 0.3 | 0.3
C11B022 | Motors - side window regulator - front - both - renew | 0.5 | 0.5 | 0.5
C11C000 | Door seal
C11C001 | Weatherstrip - front door - door side - left - renew | 0.4 | 0.4 | 0.4
C11C002 | Weatherstrip - front door - door side - right - renew | 0.4 | 0.4 | 0.4
C11C003 | Weatherstrips - front door - door side - both - renew | 0.6 | 0.6 | 0.6
C11C004 | Weatherstrip - rear door - door side - left - renew | 0.4 | 0.4 | 0.4
C11C005 | Weatherstrip - rear door - door side - right - renew | 0.4 | 0.4 | 0.4
C11C006 | Weatherstrips - rear door - door side - both - renew | 0.6 | 0.6 | 0.6
C11C007 | Weatherstrip - front door - body side - left - renew | 0.3 | 0.3 | 0.3
C11C008 | Weatherstrip - front door - body side - right - renew | 0.3 | 0.3 | 0.3
C11C009 | Weatherstrips - front door - body side - both - renew | 0.3 | 0.3 | 0.3
C11C010 | Weatherstrip - rear door - body side - left - renew | 0.3 | 0.3 | 0.3
C11C011 | Weatherstrip - rear door - body side - right - renew | 0.4 | 0.4 | 0.4
C11C012 | Weatherstrips - rear door - body side - both - renew | 0.6 | 0.6 | 0.6
C11C013 | Window glass channel weatherstrip - front door - left - renew | 0.7 | 0.7 | 0.7
C11C014 | Window glass channel weatherstrip - front door - right - renew | 0.7 | 0.7 | 0.7
C11C015 | Window glass channel weatherstrips - front door - both - renew | 1.1 | 1.1 | 1.1
C11C016 | Window glass channel weatherstrip - rear door - left - renew | 0.4 | 0.4 | 0.4
C11C017 | Window glass channel weatherstrip - rear door - right - renew | 0.4 | 0.4 | 0.4
C11C018 | Window glass channel weatherstrips - rear door - both - renew | 0.6 | 0.6 | 0.6
C11C019 | Window outer weatherstrip - front door - left - renew | 0.3 | 0.3 | 0.3
C11C020 | Window outer weatherstrip - front door - right - renew | 0.3 | 0.3 | 0.3
C11C021 | Window outer weatherstrips - front door - both - renew | 0.3 | 0.3 | 0.3
C11C022 | Window outer weatherstrip - rear door - left - renew | 0.2 | 0.2 | 0.2
C11C023 | Window outer weatherstrip - rear door - right - renew | 0.2 | 0.2 | 0.2
C11C024 | Window outer weatherstrips - rear door - both - renew | 0.3 | 0.3 | 0.3
C11C025 | Window inner weatherstrip - front door - left - renew | 0.4 | 0.4 | 0.4
C11C026 | Window inner weatherstrip - front door - right - renew | 0.4 | 0.4 | 0.4
C11C027 | Window inner weatherstrips - front door - both - renew | 0.5 | 0.5 | 0.5
C11C028 | Window inner weatherstrip - rear door - left - renew | 0.4 | 0.4 | 0.4
C11C029 | Window inner weatherstrip - rear door - right - renew | 0.4 | 0.4 | 0.4
C11C030 | Window inner weatherstrips - rear door - both - renew | 0.6 | 0.6 | 0.6
C11C034 | Lower weatherstrip - front door - left - renew | 0.2 | 0.2 | 0.2
C11C035 | Lower weatherstrip - front door - right - renew | 0.2 | 0.2 | 0.2
C11C036 | Lower weatherstrips - front door - both - renew | 0.3 | 0.3 | 0.3
C11C037 | Lower weatherstrip - rear door - left - renew | 0.2 | 0.2 | 0.2
C11C038 | Lower weatherstrip - rear door - right - renew | 0.2 | 0.2 | 0.2
C11C039 | Lower weatherstrips - rear door - both - renew | 0.3 | 0.3 | 0.3
C11C094 | Auxiliary weatherstrip - rear door lower and rear - left - renew | 0.2 | 0.2 | 0.2
C11C095 | Auxiliary weatherstrip - rear door lower and rear - right - renew | 0.2 | 0.2 | 0.2
C11C096 | Auxiliary weatherstrips - rear door lower and rear - both - renew | 0.3 | 0.3 | 0.3
C11D000 | Front door handle and lock
C11D001 | Cylinder kit - lock and key - renew | 0.6 | 0.6 | 0.6
C11D002 | Latch - front door - driver - renew | 0.5 | 0.5 | 0.5
C11D003 | Latch - front door - passenger - renew | 0.5 | 0.5 | 0.5
C11D004 | Latches - front door - both - renew | 0.9 | 0.9 | 0.9
C11D005 | Striker - front door - driver - renew | 0.3 | 0.3 | 0.3
C11D006 | Striker - front door - passenger - renew | 0.3 | 0.3 | 0.3
C11D007 | Strikers - front door - both - renew | 0.4 | 0.4 | 0.4
C11D008 | Cable assembly - front door inner handle - driver - renew | 0.5 | 0.5 | 0.5
C11D009 | Cable assembly - front door inner handle - passenger - renew | 0.5 | 0.5 | 0.5
C11D010 | Cable assemblies - front door inner handle - both - renew | 0.8 | 0.8 | 0.8
C11D017 | Rod - front door outer handle - driver - renew | 0.5 | 0.5 | 0.5
C11D018 | Rod - front door outer handle - passenger - renew | 0.5 | 0.5 | 0.5
C11D019 | Rods - front door outer handle - both - renew | 0.9 | 0.9 | 0.9
C11D020 | Rod - front door lock cylinder - driver - renew | 0.5 | 0.5 | 0.5
C11D021 | Outer handle - front door - driver - renew | 0.7 | 0.7 | 0.7
C11D022 | Outer handle - front door - passenger - renew | 0.6 | 0.6 | 0.6
C11D023 | Outer handles - front door - both - renew | 1.1 | 1.1 | 1.1
C11D033 | Remote control key - renew | 0.4 | 0.4 | 0.4
C11D035 | Mechanical key - renew | 0.4 | 0.4 | 0.4
C11D039 | Key set - renew | 0.6 | 0.6 | 0.6
C11D045 | Striker - front door - driver - adjust | 0.2 | 0.2 | 0.2
C11D046 | Striker - front door - passenger - adjust | 0.2 | 0.2 | 0.2
C11D047 | Strikers - front door - both - adjust | 0.3 | 0.3 | 0.3
C11F000 | Door glass
C11F001 | Glass - front door - left - renew | 0.7 | 0.7 | 0.7
C11F002 | Glass - front door - right - renew | 0.7 | 0.7 | 0.7
C11F003 | Glasses - front door - both - renew | 0.7 | 0.7 | 0.7
C11F005 | Glass - rear door - left - renew | 0.6 | 0.6 | 0.6
C11F006 | Glass - rear door - right - renew | 0.6 | 0.6 | 0.6
C11F007 | Glasses - rear door - both - renew | 1 | 1 | 1
C11F016 | Window division channel - rear door - left - renew | 0.4 | 0.4 | 0.4
C11F017 | Window division channel - rear door - right - renew | 0.4 | 0.4 | 0.4
C11F018 | Window division channels - rear door - right - renew | 0.6 | 0.6 | 0.6
C11F031 | Glass - quarter window - fixed - left - renew | 1.1 | 1.1 | 1.1
C11F032 | Glass - quarter window - fixed - right - renew | 1.1 | 1.1 | 1.1
C11F033 | Glasses - quarter window - fixed - both - renew | 2 | 2 | 2
C120000 | Rear side door
C12A000 | Rear door
C12A001 | Door assembly - rear - left - renew | 1.5 | 1.5 | 1.5
C12A002 | Hinge - left rear door - upper - renew | 0.5 | 0.5 | 0.5
C12A003 | Hinge - left rear door - lower - renew | 0.5 | 0.5 | 0.5
C12A004 | Hinges - left rear door - both - renew | 0.7 | 0.7 | 0.7
C12A005 | Hinges - rear door - left - adjust | 0.3 | 0.3 | 0.3
C12A006 | Door check - rear door - left - renew | 0.4 | 0.4 | 0.4
C12A007 | Door check - rear door - right - renew | 0.4 | 0.4 | 0.4
C12A008 | Door checks - rear door - both - renew | 0.7 | 0.7 | 0.7
C12A013 | Door assembly - rear - right - renew | 1.5 | 1.5 | 1.5
C12A014 | Door assemblies - rear - both - renew | 2.7 | 2.7 | 2.7
C12A015 | Hinge - right rear door - upper - renew | 0.5 | 0.5 | 0.5
C12A016 | Hinge - right rear door - lower - renew | 0.5 | 0.5 | 0.5
C12A017 | Hinges - right rear door - both - renew | 0.7 | 0.7 | 0.7
C12A021 | Hinges - rear door - right - adjust | 0.3 | 0.3 | 0.3
C12A022 | Hinges - rear door - both - adjust | 0.4 | 0.4 | 0.4
C12A026 | Cap - rear side hinge pivot stop bolt - left - renew | 0.2 | 0.2 | 0.2
C12A027 | Cap - rear side hinge pivot stop bolt - right - renew | 0.2 | 0.2 | 0.2
C12A028 | Caps - rear side hinge pivot stop bolt - both - renew | 0.2 | 0.2 | 0.2
C12B000 | Rear door glass regulator
C12B001 | Glass regulator - rear door - left - renew | 0.6 | 0.6 | 0.6
C12B002 | Glass regulator - rear door - right - renew | 0.6 | 0.6 | 0.6
C12B003 | Glass regulators - rear door - both - renew | 0.9 | 0.9 | 0.9
C12B006 | Glass regulator - rear door - left - adjust | 0.5 | 0.5 | 0.5
C12B011 | Glass regulator - rear door - right - adjust | 0.5 | 0.5 | 0.5
C12B012 | Glass regulators - rear door - both - adjust | 0.7 | 0.7 | 0.7
C12B013 | Motor - side window regulator - rear - left - renew | 0.6 | 0.6 | 0.6
C12B014 | Motor - side window regulator - rear - right - renew | 0.6 | 0.6 | 0.6
C12B015 | Motors - side window regulator - rear - both - renew | 0.9 | 0.9 | 0.9
C12C000 | Door seal
C12C001 | Weatherstrip - rear side door window inner run - left - renew | 0.7 | 0.7 | 0.7
C12C002 | Weatherstrip - rear side door window inner run - right - renew | 0.7 | 0.7 | 0.7
C12D000 | Rear door handle and lock
C12D001 | Latch - rear door - left - renew | 0.5 | 0.5 | 0.5
C12D002 | Latch - rear door - right - renew | 0.5 | 0.5 | 0.5
C12D003 | Latches - rear door - both - renew | 0.7 | 0.7 | 0.7
C12D004 | Striker - rear door - left - renew | 0.3 | 0.3 | 0.3
C12D005 | Striker - rear door - right - renew | 0.3 | 0.3 | 0.3
C12D006 | Strikers - rear door - both - renew | 0.4 | 0.4 | 0.4
C12D013 | Rod - rear door outer handle - left - renew | 0.5 | 0.5 | 0.5
C12D014 | Rod - rear door outer handle - right - renew | 0.5 | 0.5 | 0.5
C12D015 | Rods - rear door outer handle - both - renew | 0.8 | 0.8 | 0.8
C12D016 | Cable assembly - rear door inner handle - left - renew | 0.5 | 0.5 | 0.5
C12D017 | Cable assembly - rear door inner handle - right - renew | 0.5 | 0.5 | 0.5
C12D018 | Cable assemblies - rear door inner handle - both - renew | 0.7 | 0.7 | 0.7
C12D019 | Outer handle - rear door - left - renew | 0.6 | 0.6 | 0.6
C12D020 | Outer handle - rear door - right - renew | 0.6 | 0.6 | 0.6
C12D021 | Outer handles - rear door - both - renew | 1 | 1 | 1
C12D034 | Striker - rear door - left - adjust | 0.2 | 0.2 | 0.2
C12D035 | Striker - rear door - right - adjust | 0.2 | 0.2 | 0.2
C12D036 | Striker - rear door - both - adjust | 0.3 | 0.3 | 0.3
C200000 | Rear closure
C210000 | tailgate & lift window
C21A000 | Tailgate
C21A001 | Tailgate assembly - renew | 1.5 | 1.5 | 1.5
C21A002 | Gas strut - tailgate - left - renew | 0.4 | 0.4 | 0.4
C21A003 | Gas strut - tailgate - right - renew | 0.4 | 0.4 | 0.4
C21A004 | Gas struts - tailgate - both - renew | 0.4 | 0.4 | 0.4
C21A005 | Hinge - tailgate - left - renew | 0.6 | 0.6 | 0.6
C21A006 | Hinge - tailgate - right - renew | 0.6 | 0.6 | 0.6
C21A007 | Hinges - tailgate - both - renew | 0.7 | 0.7 | 0.7
C21A011 | Bracket assembly - tailgate strut - body side - left - renew | 0.3 | 0.3 | 0.3
C21A012 | Bracket assembly - tailgate strut - body side - right - renew | 0.3 | 0.3 | 0.3
C21A013 | Bracket assemblies - tailgate strut - body side - both - renew | 0.4 | 0.4 | 0.4
C21A014 | Buffer - tailgate - left - renew | 0.2 | 0.2 | 0.2
C21A015 | Buffer - tailgate - right - renew | 0.2 | 0.2 | 0.2
C21A016 | Buffers - tailgate - both - renew | 0.2 | 0.2 | 0.2
C21A020 | Weatherstrip - tailgate - renew | 0.5 | 0.5 | 0.5
C21A024 | Tailgate assembly - adjust | 0.3 | 0.3 | 0.3
C21A025 | Tailgate strut bracket - tailgate side - left - renew | 0.3 | 0.3 | 0.3
C21A026 | Tailgate strut bracket - tailgate side - right - renew | 0.3 | 0.3 | 0.3
C21A027 | Tailgate strut brackets - tailgate side - both - renew | 0.4 | 0.4 | 0.4
C21B000 | Tailgate lock
C21B001 | Lock - tailgate - renew | 0.7 | 0.7 | 0.7
C21B002 | Striker - tailgate - renew | 0.5 | 0.5 | 0.5
C21B004 | Switch - tailgate - renew | 0.4 | 0.4 | 0.4
C21B013 | Striker assembly - tailgate - adjust | 0.2 | 0.2 | 0.2
C21B015 | Cover - tailgate latch - renew | 0.2 | 0.2 | 0.2
C21B017 | Tailgate anti pinch trim - left - renew | 0.3 | 0.3 | 0.3
C21B018 | Tailgate anti pinch trim - right - renew | 0.3 | 0.3 | 0.3
C21B019 | Tailgate anti pinch trims - both - renew | 0.4 | 0.4 | 0.4
C21B020 | Power tailgate alarm assembly - renew | 0.3 | 0.3 | 0.3
C21B021 | Power tailgate control module assembly - renew | 0.5 | 0.5 | 0.5
C21B022 | Power tailgate close switch - renew | 0.3 | 0.3 | 0.3
C21B023 | Power tailgate control module assembly - reprogram and code | 0.3 | 0.3 | 0.3
C21B024 | Kick sensor assembly - power tailgate - renew | 0.5 | 0.5 | 0.5
C21B025 | Tailgate outer panel - lower - color/clear coat | 1 | 1 | 1
C21B026 | Tailgate outer panel - lower - refinish/clear coat | 1.2 | 1.2 | 1.2
C21B027 | Tailgate outer panel - lower - polishing | 0.2 | 0.2 | 0.2
C21B028 | Tailgate outer panel - lower - renew | 0.3 | 0.3 | 0.3
C300000 | Front closures front end sheet metal
C310000 | Bonnet
C31A000 | Bonnet
C31A001 | Hood assembly - renew | 0.4 | 0.4 | 0.4
C31A002 | Hood - adjust | 0.2 | 0.2 | 0.2
C31A003 | Insulator - hood - renew | 0.3 | 0.3 | 0.3
C31A004 | Hinge - hood - left - renew | 0.5 | 0.5 | 0.5
C31A005 | Hinge - hood - right - renew | 0.5 | 0.5 | 0.5
C31A006 | Hinges - hood - both - renew | 0.6 | 0.6 | 0.6
C31A007 | Gas strut - hood - left - renew | 0.3 | 0.3 | 0.3
C31A008 | Gas strut - hood - right - renew | 0.3 | 0.3 | 0.3
C31A009 | Gas struts - hood - both - renew | 0.4 | 0.4 | 0.4
C31A010 | Buffer - hood - left - renew | 0.2 | 0.2 | 0.2
C31A011 | Buffer - hood - right - renew | 0.2 | 0.2 | 0.2
C31A012 | Buffers - hood - both - renew | 0.3 | 0.3 | 0.3
C31A013 | Weatherstrip assembly - hood - front - renew | 0.2 | 0.2 | 0.2
C31A014 | Weatherstrip assembly - hood - rear - renew | 0.2 | 0.2 | 0.2
C31A022 | Molding assembly - hood - front - renew | 0.5 | 0.5 | 0.5
C31B000 | Bonnet lock
C31B008 | Cable assembly - hood primary latch release - renew | 1.6 | 1.6 | 1.6
C31B013 | Handle assembly - hood latch release cable - renew | 0.2 | 0.2 | 0.2
C31B017 | Hood lock assembly - renew | 1.3 | 1.3 | 1.3
C31B023 | Motor - hood latch - renew | 1.3 | 1.3 | 1.3
C320000 | Fender
C32A000 | Fender
C32A001 | Front fender assembly - left - renew | 1.9 | 1.9 | 1.9
C32A002 | Front fender assembly - right - renew | 1.9 | 1.9 | 1.9
C32A003 | Front fender assemblies - both - renew | 2.6 | 2.6 | 2.6
C32A013 | Insulator - front fender - left - renew | 0.5 | 0.5 | 0.5
C32A014 | Insulator - front fender - right - renew | 0.5 | 0.5 | 0.5
C32A015 | Insulators - front fender - both - renew | 0.8 | 0.8 | 0.8
C32A020 | Front bracket assembly - front fender - left - renew | 1.9 | 1.9 | 1.9
C32A021 | Front bracket assembly - front fender - right - renew | 1.9 | 1.9 | 1.9
C32A022 | Front bracket assemblies - front fender - both - renew | 2.6 | 2.6 | 2.6
C32A038 | Insulator - front fender - middle - left - renew | 0.4 | 0.4 | 0.4
C32A039 | Insulator - front fender - middle - right - renew | 0.4 | 0.4 | 0.4
C400000 | Rear view mirrors
C410000 | Rear view mirror
C41A000 | Exterior mirror
C41A001 | Mirror - exterior - left - renew | 0.7 | 0.7 | 0.7
C41A002 | Mirror - exterior - right - renew | 0.7 | 0.7 | 0.7
C41A003 | Mirrors - exterior - both - renew | 0.8 | 0.8 | 0.8
C41A004 | Glass - exterior mirror - left - renew | 0.3 | 0.3 | 0.3
C41A005 | Glass - exterior mirror - right - renew | 0.3 | 0.3 | 0.3
C41A006 | Glasses - exterior mirror - both - renew | 0.3 | 0.3 | 0.3
C41A007 | Housing - exterior mirror - left - renew | 0.3 | 0.3 | 0.3
C41A008 | Housing - exterior mirror - right - renew | 0.3 | 0.3 | 0.3
C41A009 | Housings - exterior mirror - both - renew | 0.3 | 0.3 | 0.3
C41A014 | Seal - exterior mirror - left - renew | 0.3 | 0.3 | 0.3
C41A015 | Seal - exterior mirror - right - renew | 0.3 | 0.3 | 0.3
C41A016 | Seals - exterior mirror - both - renew | 0.3 | 0.3 | 0.3
C41B000 | Interior mirror
C41B001 | Mirror assembly - interior - renew | 0.3 | 0.3 | 0.3
C41B007 | Housing - interior mirror - left - renew | 0.2 | 0.2 | 0.2
C41B008 | Housing - interior mirror - right - renew | 0.2 | 0.2 | 0.2
C41B009 | Housings - interior mirror - both - renew | 0.2 | 0.2 | 0.2
URT0001 | Underbody rust treatment | 1 | 1 | 1

## MG ZS EV MY22
Labour code | Labour description | EMGZS MCE EU C | EMGZS MCE EU D
0000000 | Vehicle | 0 | 0
0050000 | Recall | 0 | 0
005B000 | Inner return | -- | --
005C000 | Inner return | 0 | 0
0060000 | Marketing campaign | -- | --
006B000 | Marketing campaign | -- | --
1100000 | Power generation | 0 | 0
1120000 | Engine electrical | 0 | 0
112D000 | Power battery and charger | 0 | 0
112D001 | Cable - ac charger - renew | 1.3 | 1.3
112D004 | On board charger - renew | -- | --
112D005 | Energy storage system (ESS) - renew | 1.3 | 1.3
112D008 | Coolant temperature sensor - energy storage system - renew | 2.3 | 2.3
112D009 | Energy storage system cover - renew | 2.1 | 2.1
112D013 | Tray assembly - energy storage system - renew | 6.3 | 6.3
112D016 | Cooling inlet port - energy storage system - renew | -- | --
112D019 | Hose outlet - energy storage system - right - renew | 2.8 | 2.8
112D023 | Battery module 1 - energy storage system - renew | 2.4 | 2.4
112D027 | Unit - energy storage system cell management - renew | 3.5 | 3.5
112D029 | Jumper battery module 1/ 2 - energy storage system - renew | 2.3 | 2.3
112D031 | Battery control module - energy storage system - renew | 1.5 | 1.5
112D033 | Electronic distribution module - energy storage system - renew | 2.4 | 2.4
112D047 | Low voltage wire assembly - energy storage system - renew | 2.4 | 2.4
112D053 | Battery control module - energy storage system - reprogram and code | 0.4 | 0.4
112D084 | Thermal pad - energy storage system - renew | -- | --
112D093 | Coling hose - energy storage system - renew | -- | --
112D107 | Battery module - energy storage system - renew | -- | --
112D112 | Electrical braided copper wire harness - high voltage connector plate to vehicle - energy storage system - renew | 0.3 | 0.3
112D119 | Busbar - energy storage system - renew | -- | --
112D131 | Pressure relief valve - energy storage system - renew | 0.3 | 0.3
112D161 | Communication cable - between modules - energy storage system - renew | -- | --
112D170 | Socket - fast charger - renew | 2 | 2
112D171 | On board charger - reprogram and code | -- | --
112D176 | Bracket - on board charger - lower - renew | -- | --
112D177 | Heater - energy storage system - renew | 0.8 | 0.8
112D179 | Module assembly - electric vehicle communication controller - renew | 0.6 | 0.6
112D181 | Module - electric vehicle communication controller - reprogram and code | 0.3 | 0.3
112D182 | Combined charging unit - renew | 0.6 | 0.6
112D185 | Combined charging unit - reprogram and code | 0.3 | 0.3
112D188 | Deflector assembly for battery - renew | 0.4 | 0.4
112D189 | Battery control module cover - energy storage system - renew | -- | --
112D190 | Battery control module bracket - energy storage system - renew | 2.2 | 2.2
112D191 | Electrical braided copper wire harness - battery control module to tray - energy storage system - renew | -- | --
112D192 | Mica plate and mica roll - renew | 2.2 | 2.2
112D193 | Electronic distribution module wire harness - energy storage system - renew | 2.3 | 2.3
112D206 | Anti explosion valve - energy storage system - renew | 1.5 | 1.5
112D207 | Guard board - anti explosion valve - energy storage system - renew | 3.5 | 3.5
112D208 | Shield - power battery fire - proof - renew | 3.5 | 3.5
112D209 | Switch - power battery press alarm - renew | 1.5 | 1.5
112E000 | Drive motor and control module | 0 | 0
112E004 | Drive motor control module - renew | 1 | 1
112E005 | Tray - drive motor control module - renew | -- | --
112E007 | Drive motor assembly - renew | 3.9 | 3.9
112E010 | Drive motor control module - reprogram and code | 0.3 | 0.3
112E014 | Cable - drive motor ground - renew | -- | --
112E038 | Cover assembly - drive motor end - renew | 1.7 | 1.7
112E039 | Circle clip - drive motor output shaft front bearing - inner - renew | 1.7 | 1.7
112E040 | Circle clip - drive motor output shaft front bearing - outer - renew | 1.3 | 1.3
112E043 | Seal - drive motor bus - bar - renew | 1.3 | 1.3
1190000 | Fuel cell power module | 0 | 0
119A000 | Hybrid power box | 0 | 0
119A003 | Manual service disconnect - renew | 0.3 | 0.3
1200000 | Power transmission | 0 | 0
1210000 | Automatic transmission | 0 | 0
121B000 | Automatic transmission assembly | 0 | 0
121B001 | Automatic transmission assembly - renew | 4 | 4
121B002 | Fluid - automatic transmission - renew | 0.8 | 0.8
121B012 | System - electric drive - renew | -- | --
121C000 | Automatic transmission accessory | 0 | 0
121C002 | Drain plug - auto transmission - renew | 0.8 | 0.8
121C004 | Breath hose assembly - automatic transmission - renew | -- | --
121C013 | Oil seal - differential - left - renew | 1.3 | 1.3
121C015 | Oil seal - differential - right - renew | 1.3 | 1.3
121C017 | Oil seals - differential - both - renew | 1.6 | 1.6
121C020 | Oil seal - input shaft - automatic transmission - renew | -- | --
121C022 | Filler plug - automatic transmission - renew | 0.6 | 0.6
121C035 | Oil seal - park shaft - renew | 0.7 | 0.7
121C036 | Breath plug - automatic transmission - renew | 0.2 | 0.2
121C063 | Fitting - transmission cool pipe - renew | 0.8 | 0.8
121C083 | Gasket - automatic transmission cover - renew | 3.7 | 3.7
121C085 | O ring - transmission cooling pipe - renew | 0.8 | 0.8
121C090 | Washer - auto transmission filler plug - renew | 0.6 | 0.6
121C091 | Washer - auto transmission drain plug - renew | 0.8 | 0.8
121C107 | Cover - high voltage harness - renew | 0.7 | 0.7
121C114 | O ring - drive motor - electric drive unit housing - renew | -- | --
121C115 | Lock plate - bearing - electric drive unit output shaft - renew | -- | --
121C133 | O ring - inspection window plate - transmission - renew | 0.5 | 0.5
121G000 | Housing assembly - automatic transmission | 0 | 0
121G040 | Oil dam - output shaft - transmission - renew | 4.6 | 4.6
121H000 | Drive machine assembly - automatic transmission | -- | --
121H040 | O ring - drive motor - input shaft - renew | -- | --
121J000 | Park brake - automatic transmission | 0 | 0
121J003 | Actuator assembly - park pawl - renew | 4.6 | 4.6
121J025 | Actuator assembly - park brake - renew | 0.6 | 0.6
121J028 | Adapter - electrical shift module motor and worm - renew | 0.6 | 0.6
1220000 | Manual transmission | 0 | 0
122C000 | Housing and accessories - manual transmission | 0 | 0
122C011 | Housing - manual transmission - rear - renew | 4.5 | 4.5
122C012 | Housing - manual transmission - front - renew | -- | --
122C037 | Guide plate - renew | 4.6 | 4.6
122C072 | Bracket - transmission harness - renew | -- | --
122F000 | Gear and shaft - input and reverse - manual transmission | 0 | 0
122F033 | Oil seal - input shaft - renew | 1.7 | 1.7
122F035 | Bearing - input shaft front - renew | -- | --
122F036 | Bearing - input shaft rear - renew | -- | --
122F037 | Adjuster shim - input shaft - renew | -- | --
122F078 | Input shaft - renew | -- | --
122G000 | Gear and shaft - output - manual transmission | 0 | 0
122G020 | Output shaft assembly - renew | 1.7 | 1.7
122G022 | Bearing - output shaft - front - renew | 1.8 | 1.8
122G023 | Bearing - output shaft - rear - renew | -- | --
122G035 | O seal - output flange - renew | 1.1 | 1.1
122G052 | Output shaft - renew | -- | --
122H000 | Gear and shaft - counter - manual transmission | 0 | 0
122H001 | Count shaft assembly - renew | 4.7 | 4.7
122H002 | Spacer - counter shaft - renew | 4.6 | 4.6
122H003 | Taper roller bearing - counter shaft - renew | 4.7 | 4.7
122H007 | Cylindrical bearing - counter shaft - rear - renew | 4.7 | 4.7
122H008 | Pipe - electric drive unit oil guide - renew | 4.6 | 4.6
122H009 | Ring O - electric drive unit oil guide pipe - renew | 4.6 | 4.6
122I000 | Differential - manual transmission | 0 | 0
122I001 | Housing - manual transmission differential - renew | -- | --
122I002 | Washer - sun gear - renew | -- | --
122I003 | Gear - sun - renew | -- | --
122I004 | Gear - planetary - renew | -- | --
122I005 | Washer - planetary gear - renew | -- | --
122I006 | Planetary shaft - renew | -- | --
122I007 | Pin - planetary shaft - renew | -- | --
122I008 | Gear - final drive - renew | -- | --
122I009 | Bearing - taper differential - renew | 4.7 | 4.7
122I010 | Shim - taper bearing differential - renew | 4.6 | 4.6
122I013 | Differential assembly - manual transmission - renew | 4.6 | 4.6
1300000 | Power train control and diagnostic | 0 | 0
1330000 | Specialty power train control | 0 | 0
133B000 | Specialty power train control unit | 0 | 0
133B001 | Vehicle control unit - renew | 0.5 | 0.5
133B002 | Vehicle control module - reprogram and code | 0.2 | 0.2
133B003 | Bracket - vehicle control unit - renew | 0.4 | 0.4
2100000 | Steering | 0 | 0
2110000 | Steering system | 0 | 0
211A000 | Steering rack | 0 | 0
211A002 | Boot kit - steering rack - left - renew | 1.4 | 1.4
211A003 | Boot kit - steering rack - right - renew | 1.4 | 1.4
211A004 | Boot kits - steering rack - both - renew | 1.5 | 1.5
211A005 | Outer rod - steering rack - left - renew | 1.1 | 1.1
211A006 | Outer rod - steering rack - right - renew | 1.1 | 1.1
211A007 | Outer rods - steering rack - both - renew | 1.2 | 1.2
211A008 | Inner rod - steering rack - left - renew | 1.3 | 1.3
211A009 | Inner rod - steering rack - right - renew | 1.3 | 1.3
211A010 | Inner rods - steering rack - both - renew | 1.5 | 1.5
211A012 | Seal - input shaft - steering rack to grommet - renew | 1.2 | 1.2
211A017 | Steering rack sub assembly - renew | 2 | 2
211D000 | Steering column | 0 | 0
211D002 | Switch - ignition and start - renew | 0.4 | 0.4
211D003 | Cover - steering column - upper - renew | 0.3 | 0.3
211D004 | Cover - steering column - lower - renew | 0.3 | 0.3
211D005 | Cover - steering column - set - renew | -- | --
211D009 | Control module - electric column lock - renew | 1.1 | 1.1
211D014 | Wheel alignment - check and adjust | 0.7 | 0.7
211D015 | Steering column - upper - renew | 1.1 | 1.1
211D016 | Intermediate shaft - steering column - renew | 0.3 | 0.3
211D020 | Power steering control module - reprogram and code | 0.3 | 0.3
2200000 | Suspension | 0 | 0
2210000 | Front suspension | 0 | 0
221A000 | Front shock absorber | 0 | 0
221A001 | Absorber strut - front - left - renew | 1.2 | 1.2
221A002 | Absorber strut - front - right - renew | 1.2 | 1.2
221A003 | Absorber struts - front - both - renew | 1.8 | 1.8
221A004 | Dust cover - front suspension strut - left - renew | 1.2 | 1.2
221A005 | Dust cover - front suspension strut - right - renew | 1.2 | 1.2
221A006 | Dust covers - front suspension strut - both - renew | 1.7 | 1.7
221A007 | Bumper - front suspension strut - left - renew | 1.2 | 1.2
221A008 | Bumper - front suspension strut - front - right - renew | 1.2 | 1.2
221A009 | Bumpers - front suspension strut - both - renew | 1.7 | 1.7
221A010 | Mounting assembly - front suspension strut - left - renew | 1.1 | 1.1
221A011 | Mounting assembly - front suspension strut - right - renew | 1.1 | 1.1
221A012 | Mounting assemblies - front suspension strut - both - renew | 1.6 | 1.6
221A013 | Spring assembly - front suspension strut - left - renew | 1.2 | 1.2
221A014 | Spring assembly - front suspension strut - right - renew | 1.2 | 1.2
221A015 | Spring assemblies - front suspension strut - both - renew | 1.7 | 1.7
221A030 | Insulator - front suspension spring upper - left - renew | 1.2 | 1.2
221A032 | Insulator - front suspension spring upper - right - renew | 1.2 | 1.2
221A034 | Insulator - front suspension spring lower - left - renew | 1.2 | 1.2
221A035 | Insulator - front suspension spring lower - right - renew | 1.2 | 1.2
221A038 | Insulator - front suspension spring upper - both - renew | 1.6 | 1.6
221A039 | Insulator - front suspension spring lower - both - renew | 1.8 | 1.8
221A046 | Cap - front suspension strut - left - renew | 0.5 | 0.5
221A047 | Cap - front suspension strut - right - renew | 0.5 | 0.5
221A048 | Caps - front suspension strut - both - renew | 0.5 | 0.5
221A049 | Bearing - front suspension strut - left - renew | 1.2 | 1.2
221A050 | Bearing - front suspension strut - right - renew | 1.2 | 1.2
221A051 | Bearings - front suspension strut - both - renew | 1.6 | 1.6
221B000 | Front suspension | 0 | 0
221B001 | Anti-roll bar - front - renew | 1.9 | 1.9
221B002 | Link - front anti-roll bar - left - renew | 0.4 | 0.4
221B003 | Link - front anti-roll bar - right - renew | 0.4 | 0.4
221B004 | Link - front anti-roll bar - both - renew | 0.6 | 0.6
221B005 | Bush - front anti-roll bar - set - renew | 1.9 | 1.9
221B006 | Control arm assembly - front lower - left - renew | 0.5 | 0.5
221B007 | Control arm assembly - front lower - right - renew | 0.5 | 0.5
221B008 | Control arm assemblies - front lower - both - renew | 0.8 | 0.8
221B027 | Clamp - front anti-roll bar bush - renew | 1.9 | 1.9
221B039 | Rear bush - front lower arm - left - renew | 0.6 | 0.6
221B040 | Rear bush - front lower arm - right - renew | 0.6 | 0.6
221B041 | Rear bushes - front lower arm - both - renew | 0.9 | 0.9
221B042 | Joint assemblies - front lower arm - both - renew | 0.9 | 0.9
221B043 | Joint assembly - front lower arm - left - renew | 0.6 | 0.6
221B044 | Joint assembly - front lower arm - right - renew | 0.6 | 0.6
221C000 | Front hub | 0 | 0
221C001 | Steering knuckle - front - left - renew | 1 | 1
221C002 | Steering knuckle - front - right - renew | 1 | 1
221C003 | Steering knuckles - front - both - renew | 1.6 | 1.6
221C010 | Hub - front - left - renew | 1 | 1
221C011 | Hub - front - right - renew | 1 | 1
221C012 | Hubs - front - both - renew | 1.6 | 1.6
221D000 | Front subframe | 0 | 0
221D001 | Subframe - front suspension - renew | 1.8 | 1.8
221D005 | Brace - front subframe - left - renew | 0.6 | 0.6
221D006 | Brace - front subframe - right - renew | 0.6 | 0.6
221D007 | Braces - front subframe - both - renew | 0.7 | 0.7
221D011 | Brace - front suspension frame - renew | 0.3 | 0.3
221D012 | Plate - impact beam to front subframe - left - renew | -- | --
221D013 | Plate - impact beam to front subframe - right - renew | -- | --
221D014 | Plates - impact beam to front subframe - both - renew | -- | --
221D018 | Washer - front suspension frame - each - renew | -- | --
221D019 | Washers - front suspension frame - set - renew | -- | --
221D021 | Bracket - front suspension frame longitudinal beam reinforced bar - left - renew | -- | --
221D022 | Bracket - front suspension frame longitudinal beam reinforced bar - right - renew | -- | --
221D023 | Crossmember assebmly - front suspension frame - renew | -- | --
2220000 | Rear suspension | 0 | 0
222A000 | Rear shock absorber strut | 0 | 0
222A001 | Absorber strut - rear suspension - left - renew | 0.6 | 0.6
222A002 | Absorber strut - rear suspension - right - renew | 0.6 | 0.6
222A003 | Absorber struts - rear suspension - both - renew | 0.8 | 0.8
222A004 | Dust cover - rear suspension strut - left - renew | 0.6 | 0.6
222A005 | Dust cover - rear suspension strut - right - renew | 0.6 | 0.6
222A006 | Dust covers - rear suspension strut - both - renew | 0.8 | 0.8
222A007 | Bumper - rear suspension strut - left - renew | 0.6 | 0.6
222A008 | Bumper - rear suspension strut - right - renew | 0.6 | 0.6
222A009 | Bumpers - rear suspension strut - both - renew | 0.8 | 0.8
222A013 | Mounting rubber assembly - rear suspension strut - left - renew | 0.6 | 0.6
222A014 | Mounting rubber assembly - rear suspension strut - right - renew | 0.6 | 0.6
222A015 | Mounting rubber assemblies - rear suspension strut - both - renew | 0.8 | 0.8
222A016 | Washer - rear suspension strut rebound - left - renew | 0.6 | 0.6
222A017 | Washer - rear suspension strut rebound - right - renew | 0.6 | 0.6
222A018 | Washers - rear suspension strut rebound - both - renew | 0.9 | 0.9
222A025 | Insulator - rear suspension spring upper - left - renew | 0.5 | 0.5
222A026 | Insulator - rear suspension spring upper - right - renew | 0.5 | 0.5
222A027 | Insulators - rear suspension spring upper - both - renew | 0.5 | 0.5
222A028 | Insulator - rear suspension spring - lower - left - renew | 0.5 | 0.5
222A029 | Insulator - rear suspension spring - lower - right - renew | 0.5 | 0.5
222A030 | Insulators - rear suspension spring - lower - both - renew | 0.5 | 0.5
222A049 | Cap - rear suspension strut bumper - left - renew | 0.6 | 0.6
222A050 | Cap - rear suspension strut bumper - right - renew | 0.6 | 0.6
222A051 | Caps - rear suspension strut bumper - both - renew | 0.8 | 0.8
222B000 | Rear arm and anti roll bar | 0 | 0
222B001 | Spring assembly - rear suspension - left - renew | 0.5 | 0.5
222B002 | Spring assembly - rear suspension - right - renew | 0.5 | 0.5
222B003 | Spring assemblies - rear suspension - both - renew | 0.5 | 0.5
222C000 | Rear hub | 0 | 0
222C001 | Bearing assembly - rear hub - left - renew | 0.5 | 0.5
222C002 | Bearing assembly - rear hub - right - renew | 0.5 | 0.5
222C003 | Bearing assemblies - rear hub - both - renew | 0.7 | 0.7
222C004 | Cap - rear axle hub - left - renew | 0.3 | 0.3
222C005 | Cap - rear axle hub - right - renew | 0.3 | 0.3
222C006 | Cap - rear axle hub - both - renew | 0.4 | 0.4
222C007 | Bracket - rear hub - left - renew | 0.7 | 0.7
222C008 | Bracket - rear hub - right - renew | 0.7 | 0.7
222C009 | Brackets - rear hub - both - renew | 1.2 | 1.2
222D000 | Rear subframe | 0 | 0
222D017 | Equalizer beam assembly - rear suspension - renew | 2 | 2
222D018 | Bracket - rear suspension equalizer beam - left - renew | 0.5 | 0.5
222D019 | Bracket - rear suspension equalizer beam - right - renew | 0.5 | 0.5
222D020 | Brackets - rear suspension equalizer beam - both - renew | 0.8 | 0.8
2300000 | Wheel and trim | 0 | 0
2310000 | Wheel | 0 | 0
231A000 | Wheel | 0 | 0
231A001 | Wheel - each - renew | 0.7 | 0.7
231A003 | Wheels - set - renew | 1.6 | 1.6
231A004 | Bolt - wheel - each - renew | 0.3 | 0.3
231A006 | Bolts - wheel - set - renew | 0.5 | 0.5
231A007 | Cover - wheel - each - renew | 0.2 | 0.2
231A008 | Covers - wheel - set - renew | 0.3 | 0.3
231A009 | Wheel - each - balance | 0.4 | 0.4
231A011 | Wheels - set - balance | 1.1 | 1.1
231A014 | Tyre - each - renew | 0.7 | 0.7
231A015 | Tyres - set - renew | 1.5 | 1.5
231A017 | Tyre pressure sensor - each - renew | 0.8 | 0.8
231A021 | Tyre pressure sensor - reprogram and code | -- | --
231A022 | Tyre pressure sensors - set - renew | 1.8 | 1.8
231A024 | Cap - wheel bolt - each - renew | 0.2 | 0.2
231A025 | Caps - wheel bolt - set - renew | 0.3 | 0.3
231A026 | Tyre pressure monitor control module - renew | 0.7 | 0.7
231A027 | Tyre pressure monitor control module - reprogram and code | 0.4 | 0.4
2400000 | Brake | 0 | 0
2410000 | Brake | 0 | 0
241A000 | Front brake | 0 | 0
241A001 | Housing assembly - brake caliper - front - left - renew | 0.9 | 0.9
241A002 | Housing assembly - brake caliper - front - right - renew | 0.9 | 0.9
241A003 | Housing assemblies - brake caliper - front - both - renew | 1.3 | 1.3
241A004 | Bracket - brake caliper - front - left - renew | 0.4 | 0.4
241A005 | Bracket - brake caliper - front - right - renew | 0.4 | 0.4
241A006 | Brackets - brake caliper - front - both - renew | 0.6 | 0.6
241A007 | Brake pads - front - set - renew | 0.6 | 0.6
241A009 | Brake shield - front - left - renew | 0.4 | 0.4
241A010 | Brake shield - front - right - renew | 0.4 | 0.4
241A011 | Brake shields - front - both - renew | 0.6 | 0.6
241A012 | Brake disc - front - left - renew | 0.5 | 0.5
241A013 | Brake disc - front - right - renew | 0.5 | 0.5
241A014 | Brake discs - front - both - renew | 0.7 | 0.7
241A020 | Cap - brake caliper guide - front - right - renew | 0.3 | 0.3
241A021 | Cap - brake caliper guide - front - left - renew | 0.3 | 0.3
241A022 | Spring - brake caliper - front - left - renew | 0.3 | 0.3
241A023 | Spring - brake caliper - front - right - renew | 0.3 | 0.3
241A024 | Caps - brake caliper guide - front - both - renew | 0.3 | 0.3
241A025 | Springs - brake caliper - front - both - renew | 0.4 | 0.4
241A026 | Valve - brake bleeder - front - left - renew | 0.7 | 0.7
241A027 | Valve - brake bleeder - front - right - renew | 0.7 | 0.7
241A028 | Pin assembly - brake caliper guide (with bush) - front - left - renew | 0.4 | 0.4
241A029 | Pin assembly - brake caliper guide (with bush) - front - right - renew | 0.4 | 0.4
241A030 | Valves - brake bleeder - front - both - renew | 1 | 1
241A031 | Pin assemblies - brake caliper guide (with bush) - front - both - renew | 0.5 | 0.5
241A033 | Cap - brake bleeder valve - front - left - renew | 0.2 | 0.2
241A034 | Cap - brake bleeder valve - front - right - renew | 0.2 | 0.2
241A035 | Caps - brake bleeder valve - front - both - renew | 0.3 | 0.3
241B000 | Rear brake | 0 | 0
241B001 | Brake disc - rear - left - renew | 0.7 | 0.7
241B002 | Brake disc - rear - right - renew | 0.7 | 0.7
241B003 | Brake discs - rear - both - renew | 1 | 1
241B004 | Brake shield - rear - left - renew | 0.5 | 0.5
241B005 | Brake shield - rear - right - renew | 0.5 | 0.5
241B006 | Brake shields - rear - both - renew | 0.8 | 0.8
241B014 | Housing assembly - brake caliper - rear - left - renew | 1.1 | 1.1
241B015 | Housing assembly - brake caliper - rear - right - renew | 1.1 | 1.1
241B016 | Housing assemblies - brake caliper - rear - both - renew | 1.4 | 1.4
241B017 | Bracket - brake caliper - rear - left - renew | 0.7 | 0.7
241B018 | Bracket - brake caliper - rear - right - renew | 0.7 | 0.7
241B019 | Brackets - brake caliper - rear - both - renew | 1 | 1
241B020 | Brake pads - rear - set - renew | 0.9 | 0.9
241B050 | Park motor assembly - left - renew | 0.6 | 0.6
241B051 | Park motor assembly - right - renew | 0.6 | 0.6
241B052 | Park motor assemblies - both - renew | 0.7 | 0.7
241B054 | Valve - brake bleeder - rear - left - renew | 0.7 | 0.7
241B055 | Valve - brake bleeder - rear - right - renew | 0.7 | 0.7
241B056 | Valves - brake bleeder - rear - both - renew | 0.8 | 0.8
241B057 | Cap - brake bleeder valve - rear - left - renew | 0.2 | 0.2
241B058 | Cap - brake bleeder valve - rear - right - renew | 0.2 | 0.2
241B059 | Caps - brake bleeder valve - rear - both - renew | 0.3 | 0.3
241B060 | Pin assembly - brake caliper guide(with bush) - rear - left - renew | 0.4 | 0.4
241B061 | Pin assembly - brake caliper guide(with bush) - rear - right - renew | 0.4 | 0.4
241B062 | Pin assemblies - brake caliper guide(with bush) - rear - both - renew | 0.5 | 0.5
241B067 | Spring - brake caliper - rear - left - renew | 0.4 | 0.4
241B068 | Spring - brake caliper - rear - rigth - renew | 0.4 | 0.4
241B069 | Springs - brake caliper - rear - both - renew | 0.5 | 0.5
241C000 | Parking brake | 0 | 0
241C011 | Electric park brake switch - renew | 0.3 | 0.3
241C012 | Electric park brake module - renew | -- | --
241C013 | Bracket - electric park brake module - renew | -- | --
241C018 | Electric park brake module - reprogram and code | -- | --
241D000 | Master cylinder and servo | 0 | 0
241D001 | Brake master cylinder - renew | 1 | 1
241D002 | Reservoir - brake master cylinder - renew | 0.8 | 0.8
241D004 | Brake booster assembly - renew | 1.3 | 1.3
241D005 | Hose assembly - brake booster vacuum - renew | 0.3 | 0.3
241D006 | Electric vacuum pump - renew | 0.4 | 0.4
241D007 | Bracket - electric vacuum pump - renew | 0.5 | 0.5
241D009 | Seal - brake booster - renew | 1.3 | 1.3
241D012 | Cap - brake master cylinder reservior - renew | 0.2 | 0.2
241D014 | Seal - brake master cylinder - renew | 1 | 1
241D016 | Filter - brake master cylinder reservior - renew | 0.2 | 0.2
241D017 | Adapter - brake master cylinder reservior - renew | -- | --
241D018 | Grommet - brake booster vacuum hose - renew | -- | --
241D021 | Brake lamp sign sensor - renew | 0.3 | 0.3
241E000 | Brake control system | 0 | 0
241E001 | Brake control module - renew | 1.3 | 1.3
241E002 | Bracket - upper - brake control module - renew | 1.3 | 1.3
241E003 | Bracket - lower - brake control module - renew | 1.3 | 1.3
241E005 | Wheel speed sensor - front - left - renew | 0.4 | 0.4
241E006 | Wheel speed sensor - front - right - renew | 0.4 | 0.4
241E007 | Wheel speed sensors - front - both - renew | 0.6 | 0.6
241E008 | Wheel speed sensor - rear - left - renew | 0.3 | 0.3
241E009 | Wheel speed sensor - rear - right - renew | 0.3 | 0.3
241E010 | Wheel speed sensors - rear - both - renew | 0.3 | 0.3
241E013 | Brake control module - reprogram and code | 0.3 | 0.3
241E018 | Bracket - wheel speed sensor - renew | -- | --
241F000 | Accelerator & brake pedal - renew | 0 | 0
241F001 | Switch - brake lamp - renew | -- | --
241F002 | Bracket - pedal box - renew | 0.7 | 0.7
241F003 | Accelerator pedal - renew | 0.3 | 0.3
241F004 | Brake pedal - renew | 0.7 | 0.7
241F005 | Rubber - brake pedal - renew | 0.2 | 0.2
241F009 | Spring - brake pedal return - renew | 0.6 | 0.6
241F010 | Brake pedal position sensor - renew | 0.4 | 0.4
241F013 | Bush - brake pedal pivot shaft - renew | 0.7 | 0.7
241F016 | Shaft - brake pedal pivot - renew | 0.7 | 0.7
241G000 | Brake pipes and connectors | 0 | 0
241G001 | Hose - front - left - renew | 0.9 | 0.9
241G002 | Hose - front - right - renew | 0.9 | 0.9
241G003 | Hoses - front - both - renew | 1.1 | 1.1
241G004 | Hose - rear - left - renew | 0.9 | 0.9
241G005 | Hose - rear - right - renew | 0.9 | 0.9
241G006 | Hoses - rear - both - renew | 1 | 1
241G007 | Hoses - set - renew | 1.4 | 1.4
241G008 | Pipe assembly - brake master cylinder primary to brake control module - renew | 0.8 | 0.8
241G009 | Pipe assembly - brake master cylinder secondary to brake control module - renew | 0.7 | 0.7
241G010 | Pipe - front - left - renew | 0.9 | 0.9
241G011 | Pipe - front - right - renew | 0.9 | 0.9
241G012 | Joint pipe - brake control module to rear right pipe - renew | 0.9 | 0.9
241G013 | Joint pipe - brake control module to rear left pipe - renew | 1 | 1
241G014 | Pipe - rear - right - renew | 1.5 | 1.5
241G015 | Pipe - rear - left - renew | 1.5 | 1.5
241G016 | Brake fluid - renew | 0.8 | 0.8
2600000 | Mounts | 0 | 0
2610000 | Powertrain mount | 0 | 0
261A000 | Powertrain mounting | 0 | 0
261A002 | Bracket - engine mount - right - renew | -- | --
261A006 | Engine mount - right - renew | -- | --
261A008 | Bracket - transmission mount - renew | -- | --
261A009 | Tie - mounting - rear - lower - renew | 2.1 | 2.1
261A017 | Transmission mount - renew | 0.8 | 0.8
261A021 | Bracket assembly - mount lower rear support - renew | 1.9 | 1.9
261A022 | Mount assembly - drive motor side - renew | 0.8 | 0.8
2700000 | Chassis tools | 0 | 0
2710000 | Chassis tools | 0 | 0
271A000 | Chassis tools | 0 | 0
271A001 | Warning triangle - renew | 0 | 0
271A005 | Repair sealant - tyre - renew | 0 | 0
271A006 | Electric air compressor - renew | 0 | 0
271A007 | Towing eye - renew | 0 | 0
271A011 | Tool - wheel bolt cap removal - renew | 0 | 0
3100000 | Heating & ventilation & air conditioning and cooling system | 0 | 0
3110000 | Heating & ventilation & air conditioning | 0 | 0
311A000 | Air conditioning compressor and mounting | 0 | 0
311A001 | Air conditioning compressor - renew | 1.4 | 1.4
311A005 | Bracket - air conditioning compressor - renew | 0.6 | 0.6
311B000 | Air conditioning hoses and pipes | 0 | 0
311B001 | Pressure sensor / switch - air conditioning - renew | 0.9 | 0.9
311B005 | Pipe b - evaporator to compressor - renew | 0.8 | 0.8
311B010 | O ring - condenser to evaporator pipe - renew | 0.8 | 0.8
311B011 | O ring - evaporator to compressor pipe - renew | 0.8 | 0.8
311B012 | O ring - compressor to condenser pipe - renew | 1.2 | 1.2
311B013 | Pipe assembly - air conditioning evaprator - renew | 1.3 | 1.3
311B019 | Seal - heater pipe - bulkhead side - renew | 4.7 | 4.7
311B025 | Seal - air conditioning evaporator pipe to bulkhead - renew | 4.7 | 4.7
311B030 | Pipe a - compressor to condenser - renew | 1.2 | 1.2
311B031 | Pipe b - compressor to condenser - renew | 0.9 | 0.9
3120000 | Powertrain cooling system | 0 | 0
312A000 | Hoses and pipes | 0 | 0
312A056 | Bleed hose - drive motor - renew | 0.3 | 0.3
312A060 | Pump - drive motor - renew | 0.6 | 0.6
312A061 | Bracket - drive motor pump - renew | 0.4 | 0.4
312A062 | Connector - inlet - power electronic box - renew | 0.5 | 0.5
312A066 | Coolant - battery - renew | -- | --
312A074 | Expansion tank - power electronic box - renew | 0.3 | 0.3
312A075 | Cap - power electronic box expansion tank - renew | 0.2 | 0.2
312A080 | Coolant - power electronic box - renew | 0.5 | 0.5
312A090 | Hose a - power electronic box to drive motor - renew | -- | --
312A100 | Hose a - drive motor to low temperature radiator - renew | 0.5 | 0.5
312A103 | Hose - power electronic box expansion tank to electric pump - renew | 0.5 | 0.5
312A112 | Hose - charger to drive motor - renew | 0.6 | 0.6
312A116 | Hose - electric pump to charger - renew | 0.6 | 0.6
3200000 | Front interior airflow | 0 | 0
3210000 | Front interior air conditioning | 0 | 0
321A000 | Demisters and ventilators | 0 | 0
321A001 | Filter - air conditioning - renew | 0.3 | 0.3
321A006 | Drain tube - air conditioning box - renew | 0.2 | 0.2
321A010 | Vent - boot(tailgate) air extractor - renew | 0.6 | 0.6
321A011 | Air conditioning box assembly - renew | 4.7 | 4.7
321A012 | Blower assembly - renew | 0.3 | 0.3
321A017 | Actuator - mode damper - renew | 0.3 | 0.3
321A018 | Transistor pack - blower speed control - renew | 0.3 | 0.3
321A019 | Actuator - fresh & recirculation damper - renew | 0.3 | 0.3
321A021 | Actuator - mix damper - right - renew | 0.3 | 0.3
321A024 | Evaporator assembly - renew | 5.2 | 5.2
321A026 | Expansion valve - evaporator - renew | 0.8 | 0.8
321A032 | Cover - air conditioning filter - renew | 0.3 | 0.3
321A042 | Temperature sensor - duct air - upper - right - renew | 0.3 | 0.3
321A045 | Temperature sensor - duct air - lower - left - renew | 0.2 | 0.2
321A049 | Temperature sensor - evaporator - renew | 5 | 5
321A054 | Air conditioning power temperature control - renew | 0.5 | 0.5
321A068 | O ring - air conditioning expansion valve - inlet - renew | 0.8 | 0.8
321A069 | O ring - air conditioning expansion valve - outlet - renew | 0.8 | 0.8
321A085 | Temperature sensor - air conditioning power temperature control - renew | 0.3 | 0.3
321B000 | Air conditioning control assembly and sensors | 0 | 0
321B003 | Temperature sensor - inside - automatic air conditioning - renew | 0.3 | 0.3
321B004 | Solar light sensor - automatic air conditioning - renew | 0.3 | 0.3
321B005 | Temperature sensor - ambient - air conditioning - renew | 0.5 | 0.5
321B009 | Air conditioning control module - reprogram and code | 0.3 | 0.3
321B021 | Panel assembly - air conditioning controller - renew | 0.3 | 0.3
321B022 | Air conditioning control module assembly - renew | 0.5 | 0.5
3400000 | Front exterior heating & ventilation & air conditioning airflow | 0 | 0
3410000 | Front exterior airflow(condenser radiator fan module) | 0 | 0
341A000 | Condenser radiator fan module | 0 | 0
341A001 | Radiator - engine - renew | 2.7 | 2.7
341A006 | Resistor - cooling fan speed control - renew | 0.3 | 0.3
341A007 | Cooling fan assembly - renew | 1.1 | 1.1
341A008 | Condenser - renew | 2.8 | 2.8
341A010 | Refrigerant - air conditioning system - renew | 0.8 | 0.8
341A012 | Drain valve radiator - renew | 1 | 1
341A013 | Deflector - upper - radiator - renew | 0.6 | 0.6
341A014 | Deflector - side - radiator - renew | 0.6 | 0.6
341A016 | Relay - cooling fan - renew | 0.3 | 0.3
341A019 | Temperature sensor - power electric box - renew | 0.5 | 0.5
341A026 | Insulator - lower - radiator - renew | 1.5 | 1.5
341A027 | Insulator - upper - radiator - renew | 1.5 | 1.5
341A034 | Seal - power electric box temperature sensor - renew | 0.5 | 0.5
341A035 | Deflector - lower - radiator - renew | 0.5 | 0.5
3500000 | Alternative heating & ventilation & air conditioning | 0 | 0
3520000 | Hybrid & fuel cell thermal management | 0 | 0
352B000 | Hybrid & fuel cell liquid cooling | 0 | 0
352B002 | Expansion tank - battery coolant - renew | 0.3 | 0.3
352B006 | Hose a - battery cooler to battery - renew | 0.5 | 0.5
352B007 | Pump - battery coolant - renew | 0.6 | 0.6
352B011 | Hose b - battery cooler to battery - renew | 0.5 | 0.5
352B013 | Bracket - battery cooler - renew | 1.4 | 1.4
352B014 | Cooler - battery - renew | 1.3 | 1.3
352B018 | Coolant - battery - renew | 0.5 | 0.5
352B020 | Expansion valve - battery cooler - renew | 1 | 1
352B021 | Bracket - battery coolant water pump - renew | 0.4 | 0.4
352B022 | Cap - battery coolant expansion tank - renew | 0.2 | 0.2
352B027 | Expansion valve bracket - battery cooler - renew | 1.2 | 1.2
352B028 | Insulator - battery cooler - renew | 1.3 | 1.3
352B029 | O ring - battery cooler expansion valve - inlet - renew | 1 | 1
352B030 | O ring - battery cooler expansion valve - outlet - renew | 1 | 1
352B031 | Hose - battery to battery coolant expansion tank - renew | 0.4 | 0.4
352B034 | Hose - battery coolant expansion tank to battery coolant pump - renew | 0.5 | 0.5
352B039 | Hose - electric pump to power battery heater - renew | 0.6 | 0.6
352B040 | Hose - power battery heater to battery cooler - renew | 0.6 | 0.6
352B041 | Hose a - battery coolant pump to battery cooler - renew | 0.6 | 0.6
352B042 | Hose b - battery coolant pump to battery cooler - renew | 0.6 | 0.6
4100000 | Instrument panel & console & steering wheel | 0 | 0
4110000 | Instrument panel | 0 | 0
411A000 | Fascia | 0 | 0
411A001 | Instrument panel main assembly - renew | -- | --
411A013 | Ventilator - instrument panel - passenger - renew | 0.2 | 0.2
411A016 | Ventilator - instrument panel - driver - renew | 0.2 | 0.2
411A018 | Glovebox assembly - renew | 0.2 | 0.2
411A026 | Air duct assembly - instrument panel - renew | 1.9 | 1.9
411A045 | Switch - instrument panel passenger airbag dissable - renew | 0.3 | 0.3
411A061 | Start/stop switch - renew | -- | --
411A065 | Cover - instrument panel - diver - renew | 0.2 | 0.2
411A066 | Cover - instrument panel - passenger - renew | 0.2 | 0.2
411A067 | Moulding assembly - instrument panel - upper - renew | -- | --
411A068 | Bezel - instrument pack - renew | 0.2 | 0.2
411A072 | Stop - glovebox door - renew | 0.2 | 0.2
411A073 | Guide - fascia local - renew | 2.1 | 2.1
411A076 | Outlet assembly - instrument panel air conditioning - middle - renew | 0.3 | 0.3
411A099 | Instrument panel assembly - renew | 2.1 | 2.1
411A101 | Pannel - instrument panel ventilator - driver - renew | 0.2 | 0.2
411A102 | Pannel - instrument panel ventilator - passenger - renew | 0.4 | 0.4
411A109 | Panel - instrument panel lower - renew | 0.2 | 0.2
411A113 | Cap - knob - voice tuning - renew | -- | --
411A119 | Switch - fascia entertainment home control - renew | 0.3 | 0.3
411A121 | Bezel - air conditioning controler - renew | -- | --
411A122 | Bezel - hazard warning switch- renew | 0.2 | 0.2
411A124 | Molding trim - instrument panel center air outlet - renew | 0.3 | 0.3
411A133 | Cap - instrument panel lower cover - driver - renew | -- | --
411A134 | Mount - instrument panel lower cover cap - driver - renew | -- | --
411A135 | Protector - body control module - renew | -- | --
411B000 | Instrument panel bracket | 0 | 0
411B001 | Instrument panel bracket assembly - renew | 2.9 | 2.9
411B002 | Bracket assembly - instrument panel rail - left - renew | 1.1 | 1.1
411B003 | Bracket assembly - instrument panel rail - right - renew | 1.1 | 1.1
411B004 | Bracket assemblies - instrument panel rail - both - renew | 1.2 | 1.2
411C000 | Center bezel | -- | --
411C001 | Center bezel assembly - renew | -- | --
411C012 | Blank - console switch - renew | -- | --
411D000 | Assistant panel | 0 | 0
411D001 | Panel assembly - instrument panel closure - passenger - renew | 0.2 | 0.2
411D002 | Panel assembly - instrument panel closure - driver - renew | 0.2 | 0.2
411D003 | Lower panel assembly - instrument panel - driver - renew | 0.3 | 0.3
4120000 | Console | 0 | 0
412A000 | Console | 0 | 0
412A001 | Console main assembly - renew | 1.1 | 1.1
412A004 | Switch - hazard warning lamp - renew | 0.3 | 0.3
412A005 | Switch - master door lock - renew | 0.3 | 0.3
412A009 | Moulding - console - front - left - renew | -- | --
412A010 | Moulding - console - front - right - renew | -- | --
412A011 | Mouldings - console - front - both - renew | -- | --
412A013 | Rear vent - console - renew | 0.2 | 0.2
412A015 | Bracket - console mounting - center - renew | 1.1 | 1.1
412A016 | Bracket - console mounting - rear - renew | 0.4 | 0.4
412A021 | Panel - console - front - renew | -- | --
412A023 | Panel - console - upper - renew | 0.3 | 0.3
412A025 | Armrest - console - renew | 0.4 | 0.4
412A026 | Panel - console - rear - renew | 0.2 | 0.2
412A034 | Cover assembly - console heater - driver - renew | 0.2 | 0.2
412A035 | Cover assembly - console heater - passenger - renew | 0.2 | 0.2
412A041 | Cover assemblies - console heater - both - renew | 0.3 | 0.3
412A042 | Bracket - console mounting - front - renew | -- | --
412A057 | Bezel - console storage box - renew | 0.3 | 0.3
412A060 | Holder assembly - console cup - renew | 0.3 | 0.3
412A061 | Shell - console usb - renew | 0.2 | 0.2
412A062 | Moulding - console - upper - renew | -- | --
412A066 | Pad - console armrest box - renew | -- | --
412A075 | Cover - console bolt - renew | 0.2 | 0.2
412A087 | Switch assembly - lowerconsole - renew | 0.3 | 0.3
412A091 | Bracket - console upper trim - renew | -- | --
412A097 | Module - USB charge - rear - renew | 0.3 | 0.3
412A109 | Gasket - cup holder - console - renew | 0.2 | 0.2
412A110 | Panel - cup holder - console - left - renew | -- | --
412A111 | Panel - cup holder - console - right - renew | -- | --
412A112 | Cover - console - lower storage box - upper - renew | -- | --
412A113 | Pad - console storage box - front - renew | -- | --
412A114 | Pad - console storage box - lower - renew | -- | --
412A115 | Bracket - Console main assembly - front - renew | -- | --
4140000 | Steering wheel | 0 | 0
414A000 | Steering wheel | 0 | 0
414A001 | Steering wheel - renew | 0.5 | 0.5
414A002 | Switch - steering wheel - renew | 0.5 | 0.5
414A008 | Finisher - steering wheel - renew | 0.2 | 0.2
4200000 | Seat | 0 | 0
4210000 | Seat | 0 | 0
421A000 | Driver seat | 0 | 0
421A002 | Headrest - driver seat - renew | 0.2 | 0.2
421A003 | Headrest sleeve - driver seat - left - renew | 0.4 | 0.4
421A004 | Headrest sleeve - driver seat - right - renew | 0.4 | 0.4
421A005 | Headrest sleeves - driver seat - both - renew | 0.5 | 0.5
421A010 | Cover assembly - cushion - driver seat - renew | 1.2 | 1.2
421A014 | Side board - inner - driver seat - renew | 0.3 | 0.3
421A015 | Switch pack assembly - driver seat - renew | 0.5 | 0.5
421A018 | Side board - outer - driver seat - renew | 0.5 | 0.5
421A020 | Cushion assembly - driver seat - renew | 0.8 | 0.8
421A021 | Squab assembly - driver seat - renew | 0.7 | 0.7
421A022 | Heater element - cushion - driver seat - renew | 1.2 | 1.2
421A031 | Switch - squab - driver seat - renew | 0.5 | 0.5
421A032 | Switch - cushion - driver seat - renew | 0.5 | 0.5
421A042 | Cover - adjuster finish - inner - driver seat - renew | 0.5 | 0.5
421A043 | Cover - adjust track - driver seat - rear - renew | 0.3 | 0.3
421A045 | Cover - adjust track - driver seat - front - renew | 0.2 | 0.2
421A049 | Lever - adjust track - driver seat - renew | 0.4 | 0.4
421A064 | Cover - side trim panel - driver seat - renew | 0.2 | 0.2
421B000 | Passenger seat | 0 | 0
421B002 | Headrest - passenger seat - renew | 0.2 | 0.2
421B003 | Headrest sleeve - passenger seat - left - renew | 0.4 | 0.4
421B004 | Headrest sleeve - passenger seat - right - renew | 0.4 | 0.4
421B005 | Headrest sleeves - passenger seat - both - renew | 0.4 | 0.4
421B009 | Cover assembly - cushion - passenger seat - renew | 1.2 | 1.2
421B012 | Switch - squab - passenger seat - renew | 0.3 | 0.3
421B013 | Side board - outer - passenger seat - renew | 0.5 | 0.5
421B014 | Side board - inner - passenger seat - renew | 0.3 | 0.3
421B020 | Cushion assembly - passenger seat - renew | 0.8 | 0.8
421B021 | Squab assembly - passenger seat - renew | 0.7 | 0.7
421B022 | Heater element - cushion - passenger seat - renew | 1.2 | 1.2
421B028 | Cover - squab adjuster - inner - passenger seat - renew | 0.2 | 0.2
421B029 | Cover - adjust track - passenger seat - rear - renew | 0.3 | 0.3
421B031 | Cover - adjust track - passenger seat - front - renew | 0.2 | 0.2
421B034 | Lever - adjust track - passenger seat - renew | 0.4 | 0.4
421B035 | Induction cushion - belt - passenger seat - renew | 1.2 | 1.2
421B046 | Cover - side trim panel - passanger seat - renew | 0.2 | 0.2
421C000 | 2nd seat | 0 | 0
421C001 | Headrest - 2nd seat - each - renew | 0.2 | 0.2
421C003 | Headrests - 2nd seat - all - renew | 0.2 | 0.2
421C004 | Headrest sleeve - 2nd seat - each - renew | 0.4 | 0.4
421C006 | Headrest sleeves - 2nd seat - set - renew | 0.5 | 0.5
421C007 | Bracket - 2nd seat cushion hinge - renew | 0.5 | 0.5
421C016 | Release button - squab - 2nd seat - left - renew | 0.5 | 0.5
421C017 | Release button - squab - 2nd seat - right - renew | 0.5 | 0.5
421C018 | Release buttons - squab - 2nd seat - both - renew | 0.5 | 0.5
421C019 | Release button escutcheon - squab - 2nd seat - left - renew | 0.2 | 0.2
421C020 | Release button escutcheon - squab - 2nd seat - right - renew | 0.2 | 0.2
421C021 | Release button escutcheons - squab - 2nd seat - both - renew | 0.2 | 0.2
421C028 | Strike - squab - 2nd seat - left - renew | 0.5 | 0.5
421C029 | Strike - squab - 2nd seat - right - renew | 0.6 | 0.6
421C030 | Strikes - squab - 2nd seat - both - renew | 0.7 | 0.7
421C034 | Cushion assembly - 100% 2nd seat - renew | 0.3 | 0.3
421C035 | Cover assembly - cushion - 100% 2nd seat - renew | 0.6 | 0.6
421C049 | Squab assembly - 2nd seat - independent - right - renew | 0.3 | 0.3
421C050 | Squab assembly - 2nd seat - independent - left - renew | 0.3 | 0.3
421C052 | Cover assembly - squab - 2nd seat - independent - right - renew | 0.9 | 0.9
421C053 | Cover assembly - squab - 2nd seat - independent - left - renew | 1 | 1
421C057 | Squab assembly - 40% 2nd seat - renew | -- | --
421C058 | Squab assembly - 60% 2nd seat - renew | -- | --
421C059 | Cover assembly - squab - 40% 2nd seat - renew | -- | --
421C060 | Cover assembly - squab - 60% 2nd seat - renew | -- | --
4300000 | Interior trim | 0 | 0
4310000 | Quarter & garnish trim | 0 | 0
431B000 | A pillar trim | 0 | 0
431B001 | A pillar upper trim finisher - left - renew | 0.3 | 0.3
431B002 | A pillar upper trim finisher - right - renew | 0.3 | 0.3
431B003 | A pillar upper trim finishers - both - renew | 0.3 | 0.3
431B004 | A pillar lower trim finisher - left - renew | 0.3 | 0.3
431B005 | A pillar lower trim finisher - right - renew | 0.3 | 0.3
431B006 | A pillar lower trim finishers - both - renew | 0.3 | 0.3
431B013 | Cover - a pillar upper trim finisher - upper - left - renew | 0.3 | 0.3
431B014 | Cover - a pillar upper trim finisher - upper - right - renew | 0.3 | 0.3
431B015 | Covers - a pillar upper trim finisher - upper - both - renew | 0.3 | 0.3
431C000 | Bc pillar trim | 0 | 0
431C001 | Bc pillar upper trim finisher - left - renew | 0.3 | 0.3
431C002 | Bc pillar upper trim finisher - right - renew | 0.3 | 0.3
431C003 | Bc pillar upper trim finishers - both - renew | 0.4 | 0.4
431C004 | Bc pillar lower trim finisher - left - renew | 0.2 | 0.2
431C005 | Bc pillar lower trim finisher - right - renew | 0.2 | 0.2
431C006 | Bc pillar lower trim finishers - both - renew | 0.3 | 0.3
431C007 | Cover - bc pillar upper trim finisher - upper - left - renew | 0.2 | 0.2
431C010 | Cover - bc pillar upper trim finisher - upper - right - renew | 0.2 | 0.2
431C011 | Covers - bc pillar upper trim finisher - upper - both - renew | 0.2 | 0.2
431D000 | D pillar trim | 0 | 0
431D001 | D pillar upper trim finisher - left - renew | 0.4 | 0.4
431D002 | D pillar upper trim finisher - right - renew | 0.4 | 0.4
431D003 | D pillar upper trim finishers - both - renew | 0.7 | 0.7
431D004 | D pillar lower trim finisher - left - renew | 0.3 | 0.3
431D005 | D pillar lower trim finisher - right - renew | 0.3 | 0.3
431D006 | D pillar lower trim finishers - both - renew | 0.3 | 0.3
431D007 | Molding assembly - rear door window - outer - left - renew | 0.3 | 0.3
431D008 | Molding assembly - rear door window - outer - right - renew | 0.3 | 0.3
431D009 | Molding assemblies - rear door window - outer - both - renew | 0.4 | 0.4
431D011 | Cover - d pillar upper trim finisher - upper - left - renew | 0.2 | 0.2
431D012 | Cover - d pillar upper trim finisher - upper - right - renew | 0.2 | 0.2
431D013 | Covers - d pillar upper trim finisher - upper - both - renew | 0.2 | 0.2
431F000 | Sill tread plate | 0 | 0
431F008 | Sill tread plate - left - renew | 0.4 | 0.4
431F009 | Sill tread plate - right - renew | 0.4 | 0.4
431F010 | Sill tread plates - both - renew | 0.6 | 0.6
4320000 | Door trim | 0 | 0
432A000 | Front door casing - left | 0 | 0
432A003 | Water deflector - front door - left - renew | 0.4 | 0.4
432A004 | Trim panel assembly - front door - left - renew | 0.3 | 0.3
432A005 | Moulding - front door trim panel - left - renew | 0.2 | 0.2
432A009 | Handle assembly - inner - front door - left - renew | 0.3 | 0.3
432A011 | Panel - rear mirror - front door - left - renew | 0.3 | 0.3
432A017 | Trim panel assemblies - front door - both - renew | 0.4 | 0.4
432A018 | Water deflectors - front door - both - renew | 0.5 | 0.5
432A023 | Mouldings - front door trim panel - both - renew | 0.2 | 0.2
432A035 | Covers - rear mirror - front door - both - renew | 0.4 | 0.4
432A041 | Handle assemblies - inner - front door - both - renew | 0.4 | 0.4
432A044 | Bracket - reinforcement - grab handle - front door - left - renew | 0.3 | 0.3
432A045 | Brackets - reinforcement - grab handle - front door - both - renew | 0.4 | 0.4
432A054 | Cap - front door inner handle bolt - left - renew | 0.2 | 0.2
432A055 | Cap - front door inner handle bolt - both - renew | 0.2 | 0.2
432B000 | Front door casing - right | 0 | 0
432B002 | Water deflector - front door - right - renew | 0.4 | 0.4
432B003 | Trim panel assembly - front door - right - renew | 0.3 | 0.3
432B004 | Moulding - front door trim panel - right - renew | 0.2 | 0.2
432B008 | Bracket - reinforcement - grab handle - front door - right - renew | 0.3 | 0.3
432B009 | Handle assembly - inner - front door - right - renew | 0.3 | 0.3
432B010 | Panel - rear mirror - front door - right - renew | 0.3 | 0.3
432B025 | Cap - front door inner handle bolt - right - renew | 0.2 | 0.2
432C000 | Rear door casing | 0 | 0
432C007 | Water deflector - rear door - left - renew | 0.4 | 0.4
432C008 | Water deflector - rear door - right - renew | 0.4 | 0.4
432C009 | Water deflectors - rear door - both - renew | 0.5 | 0.5
432C010 | Trim panel assembly - rear door - left - renew | 0.3 | 0.3
432C011 | Trim panel assembly - rear door - right - renew | 0.3 | 0.3
432C012 | Trim panel assemblies - rear door - both - renew | 0.4 | 0.4
432C013 | Moulding - rear door trim panel - left - renew | 0.2 | 0.2
432C014 | Moulding - rear door trim panel - right - renew | 0.2 | 0.2
432C015 | Mouldings - rear door trim panel - both - renew | 0.2 | 0.2
432C025 | Bracket - reinforcement - grab handle - rear door - left - renew | 0.3 | 0.3
432C026 | Bracket - reinforcement - grab handle - rear door - right - renew | 0.3 | 0.3
432C027 | Brackets - reinforcement - grab handle - rear door - both - renew | 0.4 | 0.4
432C028 | Handle assembly - inner - rear door - left - renew | 0.3 | 0.3
432C029 | Handle assembly - inner - rear door - right - renew | 0.3 | 0.3
432C030 | Handle assemblies - inner - rear door - both - renew | 0.4 | 0.4
432C036 | Stopper - rear door without speaker - left - renew | 0.3 | --
432C037 | Stopper - rear door without speaker - right - renew | 0.3 | --
432C038 | Stoppers - rear door without speaker - both - renew | 0.4 | --
432C046 | Trim finisher - inner - quarter - rear - left - renew | 0.2 | 0.2
432C047 | Trim finisher - inner - quarter - rear - right - renew | 0.2 | 0.2
432C048 | Trim finishers - inner - quarter - rear - both - renew | 0.2 | 0.2
432C054 | Cap - rear door inner handle bolt - left - renew | 0.2 | 0.2
432C055 | Cap - rear door inner handle bolt - right - renew | 0.2 | 0.2
432C056 | Caps - rear door inner handle bolt - both - renew | 0.2 | 0.2
4330000 | Roof trim | 0 | 0
433A000 | Heading roof | 0 | 0
433A001 | Panel - heading roof - renew | 1.6 | 1.6
433A007 | Roof console - renew | 0.3 | 0.3
433B000 | Grab handle | 0 | 0
433B002 | Handle - grab - front - passenger - renew | 0.2 | 0.2
433B004 | Handle - grab - rear - left - renew | 0.2 | 0.2
433B005 | Handle - grab - rear - right - renew | 0.2 | 0.2
433B006 | Handles - grab - rear - both - renew | 0.3 | 0.3
433C000 | Sun visor | 0 | 0
433C001 | Sun visor - driver - renew | 0.2 | 0.2
433C002 | Sun visor - passenger - renew | 0.2 | 0.2
433C003 | Sun visors - both - renew | 0.3 | 0.3
433C004 | Retaining clip - sun visor - renew | 0.2 | 0.2
433C017 | Cover - retainer - sun visor - driver - renew | 0.2 | 0.2
433C018 | Cover - retainer - sun visor - passenger - renew | 0.2 | 0.2
433C019 | Covers - retainer - sun visor - both - renew | 0.2 | 0.2
4340000 | Floor trim | 0 | 0
434A000 | Carpet | 0 | 0
434A001 | Carpet - floor panel - renew | 1.8 | 1.8
434A002 | Insulator - rear seat cushion - lower - renew | 0.3 | 0.3
434A017 | Insulator - floor panel carpet - rear - renew | 0.2 | 0.2
434A036 | Cover - vin code - renew | 0.2 | 0.2
4350000 | Decklid trim | 0 | 0
435A000 | Decklid trim | 0 | 0
435A001 | Trim finisher - decklid - right - renew | 0.6 | 0.6
435A003 | Trim finisher - decklid - left - renew | 0.6 | 0.6
435A004 | Sill tread plate - decklid - renew | 0.2 | 0.2
435A005 | Carpet assebmly - decklid - renew | 0.2 | 0.2
435A006 | Trim finishers - decklid - both - renew | 0.9 | 0.9
435A010 | Cover - sill tread plate - decklid - renew | 0.3 | 0.3
435A017 | Container assembly - decklid - renew | 0.2 | 0.2
435A031 | Trim finisher - decklid - front - renew | 0.3 | 0.3
435A034 | Bracket - decklid carpet - left - renew | 0.3 | 0.3
435A035 | Bracket - decklid carpet - right - renew | 0.3 | 0.3
435B000 | Trim panel - decklid or tailgate | 0 | 0
435B002 | Tailgate lower trim panel(decklid inner trim panel) - renew | 0.2 | 0.2
435B004 | Cover - tailgate trim panel - left - renew | 0.2 | 0.2
435B005 | Cover - tailgate trim panel - right - renew | 0.2 | 0.2
435B007 | Handle - tailgate trim panel - renew | 0.2 | 0.2
435B008 | Cover - tailgate trim panel - renew | 0.2 | 0.2
435B014 | Cover - tailgate trim panel - upper - middle - renew | 0.3 | 0.3
435B017 | Screw cover - tailgate lower trim - lef - renew | 0.2 | 0.2
435B018 | Screw cover - tailgate lower trim - right - renew | 0.2 | 0.2
4360000 | Rear window trim | 0 | 0
436A000 | Rear parcel shelf trim and backlight sun blind | 0 | 0
436A001 | Parcel shelf assembly - rear - renew | 0.2 | 0.2
436A004 | Hook - rear parcel shelf - left - renew | 0.2 | 0.2
436A017 | Hook - rear parcel shelf - right - renew | 0.2 | 0.2
436A018 | Hooks - rear parcel shelf - both - renew | 0.2 | 0.2
4400000 | Interior lighting | 0 | 0
4410000 | Interior lighting | 0 | 0
441A000 | Front reading lamp | 0 | 0
441A001 | Reading lamp assembly - front - renew | 0.2 | --
441A002 | Lens - reading lamp - front - renew | 0.2 | --
441A003 | Bulb - reading lamp - front - each - renew | 0.2 | --
441A005 | Bulbs - reading lamp - front - set - renew | 0.3 | --
441A007 | Switch assembly - sunroof - renew | -- | 0.3
441A016 | Auxiliary display module - renew | 0.3 | 0.3
441A018 | Panel - switch - sunroof - renew | -- | --
441A032 | Switch - emergency call - renew | 0.3 | 0.3
441C000 | Glovebox lamp and decklid lamp | 0 | 0
441C003 | Lamp assembly - load space - renew | 0.3 | 0.3
4500000 | Acoustic treatments | 0 | 0
4510000 | Interior acoustic treatment | 0 | 0
451A000 | Engine compartment insulator | 0 | 0
451A004 | Insulator - secondary bulkhead - renew | 3.1 | 3.1
451B000 | Front section insulator | 0 | 0
451B001 | Insulator - front section - renew | 5.4 | 5.4
451C000 | Rear acoustic treatment | 0 | 0
451C001 | Insulator - wheel arch - rear - left - renew | 0.7 | 0.7
451C002 | Insulator - wheel arch - rear - right - renew | 0.8 | 0.8
451C003 | Insulator - D pillar - left - renew | 0.7 | 0.7
451C004 | Insulator - D pillar - right - renew | 0.7 | 0.7
4600000 | Seat belt | 0 | 0
4610000 | Seat belt | 0 | 0
461A000 | Front seat belt | 0 | 0
461A001 | Seat belt assembly - front - driver - renew | 0.6 | 0.6
461A002 | Seat belt assembly - front - passenger - renew | 0.6 | 0.6
461A003 | Seat belt assemblies - front - both - renew | 1 | 1
461A010 | Buckle - seat belt - front - driver - renew | 0.4 | 0.4
461A011 | Buckle - seat belt - front - passenger - renew | 0.4 | 0.4
461A012 | Buckles - seat belt - front - both - renew | 0.6 | 0.6
461B000 | 2nd seat belt | 0 | 0
461B001 | Seat belt assembly - 2nd - left - renew | 0.7 | 0.7
461B002 | Seat belt assembly - 2nd - right - renew | 0.7 | 0.7
461B003 | Seat belt assemblies - 2nd - both - renew | 1.1 | 1.1
461B004 | Seat belt assembly - 2nd - centre - renew | 0.9 | 0.9
461B005 | Buckle - seat belt - 2nd - left - renew | 0.3 | 0.3
461B015 | Buckle - seat belt - 2nd - right - renew | 0.3 | 0.3
461B016 | Buckles - seat belt - 2nd - both - renew | 0.3 | 0.3
461B030 | Bushing - 2nd seat belt - buttom - right - renew | 0.3 | 0.3
461B031 | Bushing - 2nd seat belt - buttom - left - renew | 0.3 | 0.3
461B034 | Escutcheon - seat belt - 2nd - center - renew | 0.3 | 0.3
4700000 | Airbag module | 0 | 0
4710000 | Airbag module | 0 | 0
471A000 | Front airbag module | 0 | 0
471A001 | Airbag - front - driver - renew | 0.5 | 0.5
471A002 | Airbag - front - passenger - renew | 1.9 | 1.9
471C000 | Curtain airbag module | 0 | 0
471C001 | Curtain airbag - left - renew | 1.8 | 1.8
471C002 | Bracket - curtain airbag - left - renew | 1.7 | 1.7
471C003 | Curtain airbag - right - renew | 1.8 | 1.8
471C004 | Bracket - curtain airbag - right - renew | 1.7 | 1.7
471C005 | Curtain airbags - both - renew | 2 | 2
471C006 | Brackets - curtain airbag - both - renew | 1.7 | 1.7
5100000 | Underbody structure | 0 | 0
5110000 | Front structure | 0 | 0
511D000 | Rear floor | 0 | 0
511D003 | Support assembly - rear floor battery frame - renew | 1.1 | 1.1
511D004 | Cover assembly - floor panel fuel pump manhole - renew | 0.2 | 0.2
511F000 | Radiator upper beam | 0 | 0
511F002 | Front end module assembly - renew | 1.6 | 1.6
511F016 | Headlamp frame panel - left - renew | 0.8 | 0.8
511F017 | Headlamp frame panel - right - renew | 0.7 | 0.7
511F018 | Headlamp frame panels - both - renew | 0.9 | 0.9
5300000 | Pickup box & fuel filler flap | 0 | 0
5320000 | Fuel filler flap | 0 | 0
532A000 | Fuel filler flap | 0 | 0
532A007 | Door assembly - charger - renew | 0.6 | 0.6
5400000 | Sealant and adhesive - body | 0 | 0
5410000 | Body seal | 0 | 0
541A000 | Body seal | 0 | 0
541A001 | Plug - body hole - renew | 0.2 | 0.2
5500000 | Painting | 0 | 0
5510000 | Vehicle | 0 | 0
551A000 | Body assembly | 0 | 0
551A005 | Body - entire - color/clear coat | 12 | 12
551A006 | Body - entire - refinish/clear coat | 17.2 | 17.2
551A011 | Body - entire - polishing | 2 | 2
5520000 | Body | 0 | 0
552A000 | Bonnet | 0 | 0
552A001 | Bonnet - entire - color/clear coat | 1.8 | 1.8
552A002 | Bonnet - entire - refinsh/clear coat | 2.5 | 2.5
552A003 | Bonnet - entire - polishing | 0.4 | 0.4
552A004 | Bonnet - part - polishing | -- | --
552A005 | Hinge - bonnet - left - color/clear coat | 0.3 | 0.3
552A006 | Hinge - bonnet - right - color/clear coat | 0.3 | 0.3
552B000 | Roof | 0 | 0
552B001 | Roof - color/clear coat | 2.3 | 2.3
552B002 | Roof - refinish/clear coat | 2.9 | 2.9
552B003 | Roof - polishing | 0.5 | 0.5
552D000 | Decklid | 0 | 0
552D004 | Applique - license plate - decklid - refinish/clear coat | 0.3 | 0.3
552D005 | Applique - license plate - decklid - color/clear coat | 0.3 | 0.3
552E000 | Tailgate | 0 | 0
552E001 | Tailgate - color/clear coat | 1.5 | 1.5
552E002 | Tailgate - refinish/clear coat | 2 | 2
552E003 | Tailgate - polishing | 0.3 | 0.3
552E004 | Applique - license plate - tailgate - refinish/clear coat | -- | --
552E005 | Applique - license plate - tailgate - color/clear coat | -- | --
552E006 | Hinge - tailgate - left - color/clear coat | 0.3 | 0.3
552E007 | Hinge - tailgate - right - color/clear coat | 0.3 | 0.3
552F000 | Front door | 0 | 0
552F009 | Door - front - right - color/clear coat | 1.9 | 1.9
552F010 | Door - front - right - refinish/clear coat | 2.4 | 2.4
552F011 | Door - front - left - color/clear coat | 1.9 | 1.9
552F012 | Door - front - left - refinish/clear coat | 2.4 | 2.4
552F013 | Hinge assembly - front side door - right - upper - color/clear coat | 0.3 | 0.3
552F014 | Hinge assembly - front side door - left - upper - color/clear coat | 0.3 | 0.3
552F015 | Door - front - left - polishing | 0.2 | 0.2
552F016 | Door - front - right - polishing | 0.2 | 0.2
552F017 | Outer handle - front door - left - color/clear coat | 0.6 | 0.6
552F018 | Cover - lock cylinder housing - front door - left - color/clear coat | 0.5 | 0.5
552F019 | Outer handle - front door - right - color/clear coat | 0.6 | 0.6
552F020 | Cover - lock cylinder housing - front door - right - color/clear coat | 0.5 | 0.5
552F021 | Hinge assembly - front side door - right - lower - color/clear coat | 0.3 | 0.3
552F022 | Hinge assembly - front side door - left - lower - color/clear coat | 0.3 | 0.3
552G000 | Rear door | 0 | 0
552G009 | Door - rear - right - color/clear coat | 1.7 | 1.7
552G010 | Door - rear - right - refinish/clear coat | 2.1 | 2.1
552G011 | Door - rear - left - color/clear coat | 1.7 | 1.7
552G012 | Door - rear - left - refinish/clear coat | 2.1 | 2.1
552G013 | Hinge assembly - rearside door - right - upper - color/clear coat | 0.3 | 0.3
552G014 | Hinge assembly - rear side door - left - upper - color/clear coat | 0.3 | 0.3
552G015 | Door - rear - left - polishing | 0.2 | 0.2
552G016 | Door - rear - right - polishing | 0.2 | 0.2
552G017 | Outer handle - rear door - left - color/clear coat | 0.6 | 0.6
552G018 | Cover - lock cylinder housing - rear door - left - color/clear coat | 0.5 | 0.5
552G019 | Outer handle - rear door - right - color/clear coat | 0.6 | 0.6
552G020 | Cover - lock cylinder housing - rear door - right - color/clear coat | 0.5 | 0.5
552G021 | Hinge assembly - rear side door - right - lower - color/clear coat | 0.3 | 0.3
552G022 | Hinge assembly - rear side door - left - lower - color/clear coat | 0.3 | 0.3
552H000 | Front fender | 0 | 0
552H001 | Fender - front - right - color/clear coat | 1.1 | 1.1
552H002 | Fender - front - right - refinish/clear coat | 1.1 | 1.1
552H003 | Fender - front - left - color/clear coat | 2 | 2
552H004 | Fender - front - left - refinish/clear coat | 1.1 | 1.1
552H009 | Fender - front - left - polishing | 0.2 | 0.2
552H010 | Fender - front - right - polishing | 0.2 | 0.2
552I000 | Bodyside | 0 | 0
552I001 | Fender - rear - right - color/clear coat | -- | --
552I002 | Fender - rear - right - refinish/clear coat | -- | --
552I003 | Fender - rear - left - color/clear coat | -- | --
552I004 | Fender - rear - left - refinish/clear coat | -- | --
552I005 | Sill - door - right - color/clear coat | 1 | 1
552I006 | Sill - door - right - refinish/clear coat | 1.5 | 1.5
552I007 | Sill - door - left - color/clear coat | 1 | 1
552I008 | Sill - door - left - refinish/clear coat | 1.5 | 1.5
552K000 | A\B\C\D pillar | 0 | 0
552K001 | A pillar - left - refinish/clear coat | 1.5 | 1.5
552K002 | A pillar - left - color/clear coat | 1.3 | 1.3
552K003 | A pillar - right - refinish/clear coat | 1.5 | 1.5
552K004 | A pillar - right - color/clear coat | 1.3 | 1.3
552K005 | B pillar - left - refinish/clear coat | 1.5 | 1.5
552K006 | B pillar - left - color/clear coat | 1.3 | 1.3
552K007 | B pillar - right - refinish/clear coat | 1.5 | 1.5
552K008 | B pillar - right - color/clear coat | 1.3 | 1.3
552K013 | D pillar - left - refinish/clear coat | 1.5 | 1.5
552K014 | D pillar - left - color/clear coat | 1.3 | 1.3
552K015 | D pillar - right - refinish/clear coat | 1.5 | 1.5
552K016 | D pillar - right - color/clear coat | 1.3 | 1.3
5530000 | Exterior | 0 | 0
553A000 | Front bumper | 0 | 0
553A001 | Fascia - front bumper - color/clear coat | 1.9 | 1.9
553A002 | Fascia - front bumper - refinish/clear coat | 2.6 | 2.6
553A007 | Bumper valance - front - polishing | 0.1 | 0.1
553A008 | Fascia - front bumper - part - refinish/clear coat | 1.3 | 1.3
553B000 | Rear bumper | 0 | 0
553B001 | Fascia - rear bumper - color/clear coat | 1.9 | 1.9
553B002 | Fascia - rear bumper - refinish/clear coat | 2.6 | 2.6
553B007 | Bumper valance - rear - polishing | 0.1 | 0.1
553B008 | Fascia - rear bumper - part - refinish/clear coat | 1.3 | 1.3
553D000 | Sill tread plate | 0 | 0
553D001 | Sill tread plate - right - color/clear coat | 1 | 1
553D002 | Sill tread plate - right - refinish/clear coat | 1 | 1
553D003 | Sill tread plate - left - color/clear coat | 1.1 | 1.1
553D004 | Sill tread plate - left - refinish/clear coat | 1.1 | 1.1
553D005 | Sill tread plate - left - polishing | 0.2 | 0.2
553D006 | Sill tread plate - right - polishing | 0.2 | 0.2
553F000 | Exterior mirror | 0 | 0
553F001 | Mirror - exterior - right - color/clear coat | 1 | 1
553F002 | Mirror - exterior - left - color/clear coat | 1 | 1
553F003 | Mirror - exterior - right - refinish/clear coat | 1.2 | 1.2
553F004 | Mirror - exterior - left - refinish/clear coat | 1.2 | 1.2
553F005 | Mirror - exterior - right - polishing | 0.2 | 0.2
553F006 | Mirror - exterior - left - polishing | 0.2 | 0.2
5540000 | Dash panel & spoiler | 0 | 0
554H000 | Spoiler | 0 | 0
554H001 | Spoiler - rear - refinish/clear coat | 1.2 | 1.2
554H002 | Spoiler - rear - color/clear coat | 1 | 1
554H003 | Spoiler - rear - polishing | 0.2 | 0.2
6100000 | Fixed window | 0 | 0
6110000 | Windscreen | 0 | 0
611A000 | Front windscreen | 0 | 0
611A001 | Windscreen - front - renew | 2.5 | 2.5
611A015 | Trim finisher - outer - rear windscreen - d pillar - left - renew | 0.8 | 0.8
611A016 | Trim finisher - outer - rear windscreen - d pillar - right - renew | 0.8 | 0.8
611B000 | Rear windscreen | 0 | 0
611B001 | Windscreen - rear - renew | 1.9 | 1.9
6200000 | Bumpers - fascia & grille | 0 | 0
6210000 | Bumper | 0 | 0
621A000 | Front bumper | 0 | 0
621A001 | Fascia - front bumper - renew | 1.4 | 1.4
621A004 | Grille - radiator - front bumper - renew | 0.7 | 0.7
621A008 | Cover - towing eye - front bumper - renew | 0.2 | 0.2
621A012 | Bar - front bumper impact - renew | 1.3 | 1.3
621A016 | Undertray - front bumper - renew | 1.1 | 1.1
621A018 | Grille - front bumper - lower - rene | 0.9 | 0.9
621A022 | Cover - fog lamp - front bumper - left - renew | 0.7 | 0.7
621A023 | Cover - fog lamp - front bumper - right - renew | 0.7 | 0.7
621A025 | Bracket - front bumper mounting - rear - left - renew | 0.7 | 0.7
621A026 | Bracket - front bumper mounting - rear - right - renew | 0.7 | 0.7
621A027 | Brackets - front bumper mounting - rear - both - renew | 0.8 | 0.8
621A030 | Panel - front bumper - lower - renew | 0.7 | 0.7
621A041 | Bracket - front bumper mounting - middle - renew | 0.7 | 0.7
621A055 | Mount - front licence scutcheon - renew | 0.7 | 0.7
621A060 | Trim - fog lamp cover - front bumper - left - renew | -- | --
621A061 | Trim - fog lamp cover - front bumper - right - renew | -- | --
621A062 | Trims - fog lamp cover - front bumper - both - renew | -- | --
621A063 | Panel - plenum - front bumper - renew | 0.3 | 0.3
621A064 | Cover - front camera - renew | 0.7 | 0.7
621A065 | Fascia - front bumper - upper - renew | -- | --
621A066 | Fascia - front bumper - lower - renew | -- | --
621A074 | Cover - front detection radar module - front bumper - renew | 0.2 | 0.2
621A075 | Panel - grill - charger door - renew | 0.7 | 0.7
621B000 | Rear bumper | 0 | 0
621B001 | Fascia - rear bumper - renew | 0.9 | 0.9
621B004 | Fascia - rear bumper - lower - renew | 0.8 | 0.8
621B018 | Bar - rear bumper impact - renew | 0.7 | 0.7
621B020 | Cover - towing eye - rear bumper - renew | -- | --
621B025 | Protect panel - rear bumper - lower - renew | 0.3 | 0.3
621B037 | Bezel - fog lamp - rear bumper - left - renew | 0.7 | 0.7
621B038 | Bezel - fog lamp - rear bumper - right - renew | 0.7 | 0.7
621B039 | Bezels - fog lamp - rear bumper - both - renew | 0.8 | 0.8
621B051 | Absorber - rear bumper fascia energy - middle - renew | 0.6 | 0.6
621B053 | Bracket - rear bumper support - front - left - renew | 0.6 | 0.6
621B054 | Bracket - rear bumper support - front - right - renew | 0.6 | 0.6
621B055 | Brackets - rear bumper support - front - both - renew | 0.6 | 0.6
621C000 | Wheel arch liner | 0 | 0
621C001 | Liner - wheel arch - front - left - renew | 0.5 | 0.5
621C002 | Liner - wheel arch - front - right - renew | 0.5 | 0.5
621C003 | Liners - wheel arch - front - both - renew | 0.8 | 0.8
621C010 | Liner - wheel arch - rear - left - renew | 0.3 | 0.3
621C011 | Liner - wheel arch - rear - right - renew | 0.3 | 0.3
621C012 | Liners - wheel arch - rear - both - renew | 0.4 | 0.4
621C027 | Deflector - front wheel arch liner - left - renew | 0.3 | 0.3
621C028 | Deflector - front wheel arch liner - right - renew | 0.3 | 0.3
621C029 | Deflectors - front wheel arch liner - both - renew | 0.5 | 0.5
621D000 | Rear license plate applique | 0 | 0
621D004 | Cover - rear licence plate applique - camera - renew | 0.2 | 0.2
6300000 | Roof closure | 0 | 0
6310000 | Sunroof | 0 | 0
631A000 | Sliding and sunroof | 0 | 0
631A001 | Sunroof assembly - renew | -- | 2
631A003 | Seal - glass panel - sunroof - renew | -- | --
631A004 | Sunshade assembly - sunroof - renew | -- | 0.6
631A005 | Wind deflector - sunroof - renew | -- | 0.3
631A009 | Frame - sunroof - renew | -- | 2.5
631A011 | Sunroof drain tubes - front - both - renew | -- | 0.7
631A012 | Sunroof drain tubes - rear - both - renew | -- | 0.9
631A023 | Sunroof drain tube - left - front - renew | -- | 0.4
631A024 | Sunroof drain tube - right - front - renew | -- | 0.5
631A025 | Sunroof drain tube - left - rear - renew | -- | 0.6
631A026 | Sunroof drain tube - right - rear - renew | -- | 0.6
631A030 | Protector - sunroof drain tube - front - left - renew | -- | 0.4
631A031 | Protector - sunroof drain tube - front - right - renew | -- | 0.4
631A032 | Protectors - sunroof drain tube - front - both - renew | -- | 0.8
631A047 | Glass panel - sunroof - front - renew | -- | 0.3
631A048 | Glass panel - sunroof - rear - renew | -- | 0.5
631A049 | Harness - sunroof - renew | -- | 1.7
631A050 | Motor - sunroof - front - renew | -- | 0.4
631A051 | Motor - sunroof - rear - renew | -- | 1.7
631A052 | Seal - outside - sunroof - body side - renew | 0.7 | 0.7
631A055 | Protector - sunroof drain tube - rear - left - renew | -- | 0.6
631A056 | Protector - sunroof drain tube - rear - right - renew | -- | 0.6
631A057 | Protectors - sunroof drain tube - rear - both - renew | -- | 0.8
631A058 | Grease - sunroof guide - renew | -- | 0.8
631A059 | Frame and sunshade - sunroof - renew | -- | --
631A060 | Seal - glass panel - sunroof - left - renew | -- | 0.4
631A061 | Seal - glass panel - sunroof - right - renew | -- | 0.4
631A062 | Seal - glass panel - sunroof - both - renew | -- | 0.4
6400000 | Lower exterior trim | 0 | 0
6410000 | Body side molding | 0 | 0
641A000 | Body side molding | 0 | 0
641A028 | Molding assembly - front door lower - right - renew | 0.3 | 0.3
641A029 | Molding assemblies - front door lower - both - renew | 0.3 | 0.3
641A030 | Molding assembly - front wheel - left - renew | 0.2 | 0.2
641A031 | Molding assembly - front wheel - right - renew | 0.2 | 0.2
641A032 | Molding assemblies - front wheel - both - renew | 0.2 | 0.2
641A033 | Molding assembly - rear door lower - left - renew | 0.2 | 0.2
641A034 | Molding assembly - rear door lower - right - renew | 0.2 | 0.2
641A035 | Molding assemblies - rear door lower - both - renew | 0.3 | 0.3
641A036 | Molding assembly - rear wheel - left - renew | 0.2 | 0.2
641A037 | Molding assembly - rear wheel - right - renew | 0.2 | 0.2
641A038 | Molding assemblys - rear wheel - both - renew | 0.2 | 0.2
641A047 | Finisher - body side sill - left - renew | 0.5 | 0.5
641A048 | Finisher - body side sill - right - renew | 0.5 | 0.5
641A049 | Finishers - body side sill - both - renew | 0.8 | 0.8
641A050 | Molding assembly - front door lower - left - renew | 0.3 | 0.3
6500000 | Front lamp | 0 | 0
6510000 | Headlamp | 0 | 0
651A000 | Headlamp | 0 | 0
651A001 | Headlamp assembly - left - renew | 0.7 | 0.7
651A002 | Headlamp assembly - right - renew | 0.7 | 0.7
651A003 | Headlamp assemblies - both - renew | 0.8 | 0.8
651A007 | Bulb - dip beam - left - renew | -- | --
651A008 | Bulb - dip beam - right - renew | -- | --
651A009 | Bulbs - dip beam - both - renew | -- | --
651A019 | Cover - dip beam - left - renew | -- | --
651A020 | Cover - dip beam - right - renew | -- | --
651A021 | Covers - dip beam - both - renew | -- | --
651A031 | Headlamps - both - align beam | 0.2 | 0.2
651A061 | Module - headlamp signal control - left - renew | 0.7 | 0.7
651A062 | Module - headlamp signal control - right - renew | 0.7 | 0.7
651A063 | Modules - headlamp signal control - both - renew | 0.9 | 0.9
651A073 | Module - front turn signal lamp/ daytime running lamp/ front side lamp light emitting diode lightsource - left - renew | 0.7 | 0.7
651A074 | Module - front turn signal lamp/ daytime running lamp/ front side lamp light emitting diode lightsource - right - renew | 0.7 | 0.7
651A075 | Modules - front turn signal lamp/ daytime running lamp/ front side lamp light emitting diode lightsource - both - renew | 0.8 | 0.8
651B000 | Side turn signal lamp | 0 | 0
651B001 | Lamp assembly - side turn signal lamp - left - renew | 0.3 | 0.3
651B002 | Lamp assembly - side turn signal lamp - right - renew | 0.3 | 0.3
651B003 | Lamp assemblies - side turn signal lamp - both - renew | 0.4 | 0.4
651C000 | Front fog lamp and front turn signal lamp | 0 | 0
651C001 | Fog lamp assembly - front - left - renew | 0.7 | 0.7
651C002 | Fog lamp assembly - front - right - renew | 0.7 | 0.7
651C003 | Fog lamp assemblies - front - both - renew | 0.7 | 0.7
651C004 | Bulb - front turn signal lamp - left - renew | -- | --
651C005 | Bulb - front turn signal lamp - right - renew | -- | --
651C006 | Bulbs - front turn signal lamp - both - renew | -- | --
651C010 | Bulb - fog lamp - front - left - renew | 0.5 | 0.5
651C011 | Bulb - fog lamp - front - right - renew | 0.5 | 0.5
651C012 | Bulbs - fog lamp - front - both - renew | 0.5 | 0.5
651C025 | Cover - front turn signal lamp - left - renew | -- | --
651C026 | Cover - front turn signal lamp - right - renew | -- | --
651C027 | Covers - front turn signal lamp - both - renew | -- | --
6600000 | Rear lamp | 0 | 0
6610000 | Rear lamp | 0 | 0
661A000 | Tail lamp | 0 | 0
661A001 | Tail lamp assembly - left - renew | 0.3 | 0.3
661A002 | Tail lamp assembly - right - renew | 0.3 | 0.3
661A003 | Tail lamp assemblies - both - renew | 0.3 | 0.3
661A007 | Bulb - stop lamp - left - renew | -- | --
661A008 | Bulb - stop lamp - right - renew | -- | --
661A009 | Bulbs - stop lamp - both - renew | -- | --
661A010 | Bulb - reverse lamp - left - renew | 0.3 | 0.3
661A011 | Bulb - reverse lamp - right - renew | 0.3 | 0.3
661A012 | Bulbs - reverse lamp - both - renew | 0.4 | 0.4
661A013 | Bulb - fog lamp - rear - left - renew | -- | --
661A014 | Bulb - fog lamp - rear - right - renew | -- | --
661A015 | Bulbs - fog lamp - rear - both - renew | -- | --
661A016 | Bulb - rear turn signal lamp - left - renew | 0.3 | 0.3
661A017 | Bulb - rear turn signal lamp - right - renew | 0.3 | 0.3
661A018 | Bulbs - rear turn signal lamp - both - renew | 0.3 | 0.3
661A019 | Harness - tail lamp assembly - left - renew | -- | --
661A020 | Harness - tail lamp assembly - right - renew | -- | --
661A021 | Harnesses - tail lamp assembly - both - renew | -- | --
661A025 | Fog lamp - rear - left - renew | 0.6 | 0.6
661A026 | Fog lamp - rear - right - renew | 0.6 | 0.6
661A027 | Bulb - side lamp - rear - left - renew | -- | --
661A028 | Bulb - side lamp - rear - right - renew | -- | --
661A031 | Socket - fog lamp - rear - left - renew | -- | --
661A032 | Socket - fog lamp - rear - right - renew | -- | --
661A033 | Sockets - fog lamp - rear - both - renew | -- | --
661A034 | Panel - tail lamp - left - renew | 0.2 | 0.2
661A035 | Panel - tail lamp - right - renew | 0.2 | 0.2
661A036 | Panels - tail lamp - both - renew | 0.3 | 0.3
661A037 | Fog lamps - rear - both - renew | 0.6 | 0.6
661A039 | Bulbs - side lamp - rear - both - renew | -- | --
661A052 | Rear grouped lamp - left - renew | 0.3 | 0.3
661A053 | Rear grouped lamp - right - renew | 0.3 | 0.3
661A054 | Rear grouped lamps - both - renew | 0.3 | 0.3
661A055 | Panel - rear grouped lamp - left - renew | 0.2 | 0.2
661A056 | Panel - rear grouped lamp - right - renew | 0.2 | 0.2
661A057 | Panels - rear grouped lamp - both - renew | 0.2 | 0.2
661A058 | Harness - rear grouped lamp - left - renew | -- | --
661A059 | Harness - rear grouped lamp - right - renew | -- | --
661A060 | Harnesses - rear grouped lamp - both - renew | -- | --
661A070 | Washer - tail lamp assembly - left - renew | 0.3 | 0.3
661A071 | Washer - tail lamp assembly - right - renew | 0.3 | 0.3
661B000 | Centre high mounted stop lamp | 0 | 0
661B001 | Centre high mounted stop lamp - renew | 0.4 | 0.4
661C000 | Number plate lamp | 0 | 0
661C004 | Bulb - number plate lamp - left - renew | 0.2 | 0.2
661C005 | Bulb - number plate lamp - right - renew | 0.2 | 0.2
661C006 | Bulbs - number plate lamp - both - renew | 0.3 | 0.3
661C013 | Lamp assembly - number plate - renew | 0.6 | 0.6
6800000 | Wiper & washer | 0 | 0
6810000 | Wiper & washer | 0 | 0
681A000 | Windscreen wipers | 0 | 0
681A001 | Arm - windscreen wiper - driver - renew | 0.3 | 0.3
681A002 | Arm - windscreen wiper - passenger - renew | 0.3 | 0.3
681A003 | Arms - windscreen wiper - front - both - renew | 0.2 | 0.2
681A004 | Cap - windscreen wiper - driver - renew | 0.2 | 0.2
681A005 | Cap - windscreen wiper - passenger - renew | 0.2 | 0.2
681A006 | Caps - windscreen wiper - front - both - renew | 0.2 | 0.2
681A007 | Blade - windscreen wiper - driver - renew | 0.2 | 0.2
681A008 | Blade - windscreen wiper - passenger - renew | 0.2 | 0.2
681A009 | Blades - windscreen wiper - front - both - renew | 0.2 | 0.2
681A010 | Motor - windscreen wiper - front - renew | 0.6 | 0.6
681A012 | Motor and linkage - windscreen wiper - front - renew | 0.5 | 0.5
681A015 | Motor - windscreen wiper - rear - renew | 0.4 | 0.4
681A016 | Arm - windscreen wiper - rear - renew | 0.2 | 0.2
681A017 | Blade - windscreen wiper - rear - renew | 0.2 | 0.2
681A018 | Seal - wiper motor shaft - rear - renew | 0.4 | 0.4
681A019 | Cap - windscreen wiper - rear - renew | 0.2 | 0.2
681B000 | Washers | 0 | 0
681B001 | Jet - windscreen washer - front - left - renew | 0.4 | 0.4
681B002 | Jet - windscreen washer - front - right - renew | 0.4 | 0.4
681B003 | Jets - windscreen washer - front - both - renew | 0.4 | 0.4
681B004 | Hose assembly - windscreen washer - front - renew | 0.4 | 0.4
681B005 | Reservoir - windscreen washer - renew | 1.2 | 1.2
681B007 | Filler neck - windscreen washer reservoir - renew | 0.2 | 0.2
681B008 | Cap - windscreen washer reservoir - renew | 0.2 | 0.2
681B009 | Grommet - windscreen washer reservoir - renew | 0.2 | 0.2
681B010 | Pump - windscreen washer - renew | 0.8 | 0.8
681B017 | Hose assembly - windscreen washer - rear - renew | 2.5 | 2.5
681B021 | Jets - windscreen washer - rear - renew | 0.2 | 0.2
681B027 | Hose - windscreen washer - front - renew | 0.9 | 0.9
681B030 | Seal - windscreen washer pump - renew | 0.8 | 0.8
681B033 | Hose - windscreen washer - rear - renew | 0.9 | 0.9
681B042 | Hose - hose of windscreen washer pump to hose of jet for rear windscreen washer - renew | 2.1 | 2.1
681C000 | Air inlet plenum | 0 | 0
681C002 | Air inlet plenum - renew | 0.5 | 0.5
681C005 | Seal - air inlet plenum - left - renew | 0.5 | 0.5
681C006 | Upper cover - air inlet plenum - left - renew | 0.2 | 0.2
681C007 | Upper cover - air inlet plenum - right - renew | 0.2 | 0.2
681C008 | Seal block - air inlet plenum side - left - renew | 0.2 | 0.2
681C009 | Seal block - air inlet plenum side - right - renew | 0.2 | 0.2
681C010 | Seal blocks - air inlet plenum side - both - renew | 0.2 | 0.2
681C011 | Sealing strip - air inlet plenum - upper - renew | 0.5 | 0.5
681C012 | Sealing strip - air inlet plenum - lower - renew | 0.5 | 0.5
681C021 | Seal - air inlet plenum - right - renew | 0.5 | 0.5
681C022 | Seals - air inlet plenum - both - renew | 0.5 | 0.5
681C023 | Upper covers - air inlet plenum - both - renew | 0.2 | 0.2
6900000 | Upper exterior trim | 0 | 0
6910000 | Upper exierior trim | 0 | 0
691A000 | Roof joint finisher | 0 | 0
691A001 | Finisher - roof joint - left - renew | 1.7 | --
691A002 | Finisher - roof joint - right - renew | 1.7 | --
691A003 | Finishers - roof joint - both - renew | 1.8 | --
691A010 | Finisher - roof joint - front - left - renew | -- | 1.7
691A011 | Finisher - roof joint - front - right - renew | -- | 1.7
691A012 | Finishers - roof joint - front - both - renew | -- | 1.8
691A013 | Finisher - roof joint - rear - left - renew | -- | 1.7
691A014 | Finisher - roof joint - rear - right - renew | -- | 1.7
691A015 | Finishers - roof joint - rear - both - renew | -- | 1.9
691B000 | Roof rail | 0 | 0
691B001 | Rail assembly - fashion - left - renew | -- | 1.7
691B002 | Rail assembly - fashion - right - renew | -- | 1.7
691B003 | Rail assemblys - fashion - both - renew | -- | 1.8
691D000 | Door exterior finisher | 0 | 0
691D001 | Applique (film) assembly - front door window frame rear - left - renew | 0.5 | 0.5
691D002 | Applique (film) assembly - front door window frame rear - right - renew | 0.5 | 0.5
691D003 | Applique (films) assemblies - front door window frame rear - both - renew | 0.7 | 0.7
691D004 | Applique (film) assembly - rear door window frame front - left - renew | 0.3 | 0.3
691D005 | Applique (film) assembly - rear door window frame front - right - renew | 0.3 | 0.3
691D006 | Applique (films) assemblies - rear door window frame front - both - renew | 0.5 | 0.5
691D011 | Exterior finisher (film) - front door window - upper - left - renew | 0.4 | 0.4
691D012 | Exterior finisher (film) - front door window - upper - right - renew | 0.4 | 0.4
691D013 | Exterior finishers (films) - front door window - upper - both - renew | 0.7 | 0.7
691D014 | Exterior finisher (film) - rear door window - upper - left - renew | 0.3 | 0.3
691D015 | Exterior finisher (film) - rear door window - upper - right - renew | 0.3 | 0.3
691D016 | Exterior finishers (films) - rear door window - upper - both - renew | 0.4 | 0.4
691D017 | Applique assembly (film) - rear door window framerear - left - renew | 0.3 | 0.3
691D018 | Applique assembly (film) - rear door window frame rear - right - renew | 0.3 | 0.3
691D019 | Applique assemblies (film) - rear door window frame rear - both - renew | 0.4 | 0.4
691F000 | Undertray | 0 | 0
691F001 | Undertray - front underbody - renew | 0.3 | 0.3
691F004 | Undertray - rear underbody - renew | 0.4 | 0.4
691F006 | Undertray - middle underbody - left - renew | 0.3 | 0.3
691F010 | Cover - undertray - middle underbody - left - front - renew | 0.2 | 0.2
691G000 | Spoiler | 0 | 0
691G001 | Spoiler - renew | 0.4 | 0.4
691G002 | Spoiler support - renew | 0.4 | 0.4
691H000 | Badges and motifs | 0 | 0
691H001 | Badge - front - renew | 0.3 | 0.3
691H003 | Badge - wing - renew | 0.2 | 0.2
691H004 | Badge - trunkild/tail gate - renew | 0.2 | 0.2
7100000 | Driver information | 0 | 0
7110000 | Instrument pack | 0 | 0
711A000 | Instrument pack | 0 | 0
711A001 | Instrument pack - renew | 1.2 | 1.2
711A002 | Instrument pack - reprogram and code | 1 | 1
7200000 | Customer switches | 0 | 0
7210000 | Window lift switch | 0 | 0
721A000 | Electric window switch | 0 | 0
721A001 | Switch - electric window lift - front door - passenger - renew | 0.3 | 0.3
721A002 | Switch - electric window lift - driver - renew | 0.3 | 0.3
721A003 | Switch - electric window lift - rear door - left - renew | 0.3 | 0.3
721A004 | Switch - electric window lift - rear door - right - renew | 0.3 | 0.3
721A005 | Switches - electric window lift - rear door - both - renew | 0.3 | 0.3
721A012 | Cap - electric window lift switch - front door - passenger - renew | 0.2 | 0.2
721A013 | Cap - electric window lift switch - driver - renew | 0.2 | 0.2
721A014 | Cap - electric window lift switch - rear door - left - renew | 0.2 | 0.2
721A015 | Cap - electric window lift switch - rear door - right - renew | 0.2 | 0.2
7220000 | Steering column switch | 0 | 0
722A000 | Steering column switch lever | 0 | 0
722A002 | Rotary coupler - renew | 0.6 | 0.6
722A003 | Switch - wiper/washer lever - renew | 0.3 | 0.3
722A004 | Switch - steering/mainbeam lever - renew | 0.3 | 0.3
722A006 | Master lighting switch - renew | 0.3 | 0.3
722A009 | Switch - cruise control lever - renew | 0.5 | 0.5
7300000 | Infotainment | 0 | 0
7310000 | Entertainment | 0 | 0
731A000 | Player | 0 | 0
731A003 | Navigation assembly - renew | 0.7 | 0.7
731A007 | Player - reprogram and code | 0.6 | 0.6
731A010 | Display unit - color - renew | 0.3 | 0.3
731A011 | Player - with internet - renew | -- | 0.8
731A023 | Module assembly - telematics - renew | 0.6 | 0.6
731A026 | Dab module - renew | 0.3 | 0.3
731A032 | Entertainment/air conditioner control panel - renew | 0.3 | 0.3
731A033 | Module assembly - telematics - reprogram and code | 0.4 | 0.4
731A042 | Module assembly - ecall telematics - renew | 0.4 | 0.4
731A043 | Module assembly - ecall telematics - reprogram and code | 0.4 | 0.4
731B000 | Speaker and tweeter | 0 | 0
731B001 | Speaker - front door - left - renew | 0.3 | 0.3
731B002 | Speaker - front door - right - renew | 0.3 | 0.3
731B003 | Speakers - front door - both - renew | 0.4 | 0.4
731B007 | Speaker - tweeter - front - left - renew | 0.3 | 0.3
731B008 | Speaker - tweeter - front - right - renew | 0.3 | 0.3
731B009 | Speakers - tweeter - front - both - renew | 0.3 | 0.3
731B010 | Speaker - rear door - left - renew | -- | 0.3
731B011 | Speaker - rear door - right - renew | -- | 0.3
731B012 | Speakers - rear door - both - renew | -- | 0.4
731B025 | Speaker - emergency call - renew | 0.4 | 0.4
7400000 | Antenna | 0 | 0
7410000 | Antenna assembly | 0 | 0
741A000 | Antenna | 0 | 0
741A004 | Antenna - global positioning system gps - renew | -- | --
741A006 | Antenna - renew | -- | --
741A020 | Antenna - telematics - renew | 2 | 2
741A023 | Radio antenna - renew | 1.7 | 1.7
7500000 | Telematics | 0 | 0
7520000 | Vehicle telephone - communication | 0 | 0
752A000 | Microphone | 0 | 0
752A001 | Microphone - renew | 0.3 | 0.3
752A005 | Bracket - microphone - renew | -- | --
8100000 | Safety & avoidance | 0 | 0
8110000 | Safety & avoidance | 0 | 0
811A000 | Diagnostic and control unit | 0 | 0
811A001 | Supplemental restraint system diagnostic and control module - renew | 1 | 1
811A002 | Supplemental restraint system diagnostic and control module - reprogram and code | 0.4 | 0.4
811B000 | Crash sensor | 0 | 0
811B001 | Crash sensor - side impact - front - left - renew | 0.6 | 0.6
811B002 | Crash sensor - side impact - front - right - renew | 0.6 | 0.6
811B003 | Crash sensors - side impact - front - both - renew | 0.6 | 0.6
811B004 | Crash sensor - front impact - left - renew | 0.3 | 0.3
811B005 | Crash sensor - front impact - right - renew | 0.3 | 0.3
811B006 | Crash sensors - front impact - both - renew | 0.3 | 0.3
811C000 | Parking distance control system | 0 | 0
811C001 | Sensor - parking distance control - rear - each - renew | 0.3 | 0.3
811C003 | Sensors - parking distance control - rear - set - renew | 0.3 | 0.3
811C004 | Bracket - parking distance control sensor - rear - each - renew | 0.6 | 0.6
811C006 | Brackets - parking distance control sensor - rear - set - renew | 0.7 | 0.7
811C009 | Camera - rear - renew | 0.6 | 0.6
811D000 | Around view system | 0 | 0
811D001 | Camera - around view - left - renew | -- | 0.7
811D002 | Camera - around view - right - renew | -- | 0.7
811D003 | Camera - around view - front - renew | -- | 1.1
811D010 | Moudle assembly - around view camera - renew | -- | 1.5
811D011 | Moudle assembly - around view camera - reprogram and code | -- | 0.6
8160000 | Driving assistance system | 0 | 0
816A000 | Driving assistance system | 0 | 0
816A001 | Front view camera module - renew | 1.9 | 1.9
816A002 | Front view camera module - reprogram and code | 1.7 | 1.7
816A003 | Front detection radar module - renew | 0.8 | 0.8
816A004 | Front detection radar module - reprogram and code | 0.6 | 0.6
816A005 | Cover - front detection radar module - renew | 0.2 | 0.2
816A006 | Bracket - front detection radar module - renew | 1 | 1
816B000 | Driving assistance system - rear | 0 | 0
816B001 | Module assembly - rear far object alarm - left - renew | -- | 0.7
816B002 | Module assembly - rear far object alarm - right - renew | -- | 0.7
816B003 | Module assemblies - rear far object alarm - both - renew | -- | 0.7
816B004 | Module assembly - rear far object alarm - left - reprogram and code | -- | 0.3
8180000 | Pedestrian alert control system | 0 | 0
818A000 | Pedestrian alert control system | 0 | 0
818A001 | Pedestrian alert control module - renew | 0.3 | 0.3
818A002 | Speaker - pedestrian alert - renew | 0.4 | 0.4
8200000 | Vehicle access & starting security | 0 | 0
8210000 | Security system | 0 | 0
821A000 | Alarm system | 0 | 0
821A008 | Antenna - ignition lock cylinder theft deterrent sensor - renew | 0.6 | 0.6
821A019 | Passive entry passive start control module - renew | 0.5 | 0.5
821A021 | Passive entry passive start antenna - front - renew | 0.3 | 0.3
821A022 | Passive entry passive start antenna - middle - renew | 0.6 | 0.6
821A023 | Passive entry passive start antenna - rear - renew | 0.3 | 0.3
821A024 | Passive entry passive start antenna - rear bumper fascia - renew | 0.3 | 0.3
821A025 | Passive entry passive start control module - reprogram and code | 0.3 | 0.3
8300000 | Body electrical | 0 | 0
8310000 | Horn | 0 | 0
831A000 | Horns | 0 | 0
831A001 | High note horn - renew | 0.3 | 0.3
831A002 | Lower note horn - renew | 0.3 | 0.3
831A003 | Horns - both - renew | 0.3 | 0.3
831B000 | Rain light sensor | 0 | 0
831B004 | Rain light sensor - renew | -- | 0.2
831C000 | Body control unit | 0 | 0
831C001 | Body control module - renew | 0.6 | 0.6
831C008 | Body control module - reprogram and code | 0.3 | 0.3
831C009 | Gateway module - renew | 0.5 | 0.5
831C013 | Gateway module - reprogram and code | 0.2 | 0.2
8400000 | Charging & energy storage | 0 | 0
8410000 | Generator | 0 | 0
841B000 | Battery | 0 | 0
841B001 | Battery - renew | 0.3 | 0.3
841B004 | Tray assembly - battery - renew | 0.4 | 0.4
841B006 | Sensor - battery - renew | 0.3 | 0.3
841B007 | Bracket - battery tray - renew | 0.5 | 0.5
841B011 | Rear bracket - battery tray - renew | -- | --
841B012 | Front bracket - battery tray - renew | -- | --
841B013 | Plate - battery holder - renew | 0.2 | 0.2
8600000 | Power & signal distribution | 0 | 0
8610000 | Power & signal distribution | 0 | 0
861B000 | Fascia harness | 0 | 0
861B001 | Harness - fascia - renew | 2.2 | 2.2
861C000 | Body harness | 0 | 0
861C001 | Harness - body - renew | 8.8 | 8.8
861E000 | Front door harness | 0 | 0
861E001 | Harness - front door - driver - renew | 0.6 | 0.6
861E002 | Harness - front door - passenger - renew | 0.5 | 0.5
861E003 | Harnesses - front door - both - renew | 0.9 | 0.9
861F000 | Rear door harness | 0 | 0
861F001 | Harness - rear door - left - renew | 0.5 | 0.5
861F002 | Harness - rear door - right - renew | 0.5 | 0.5
861F003 | Harnesses - rear door - both - renew | 0.9 | 0.9
861I000 | Console harness | 0 | 0
861I001 | Harness - console - renew | 1.1 | 1.1
861M000 | Seat harness | 0 | 0
861M004 | Harness - seat - driver - renew | -- | 0.9
861R000 | High voltage harness | 0 | 0
861R002 | High voltage harness - between power distribution unit and air conditioning compressor - renew | -- | --
861R003 | Power distribution unit - front - renew | 0.7 | 0.7
861R005 | High voltage harness - between battery module and power distribution unit - renew | 0.7 | 0.7
861R006 | High voltage harness - between power distribution unit and heater - renew | 0.5 | 0.5
861R007 | High voltage harness - drive motor battery to charger - renew | -- | --
861R011 | High voltage harness - between power distribution unit and drive motor control module - front - renew | 0.5 | 0.5
861R012 | Fuse - power distribution unit - front - renew | 0.7 | 0.7
861R013 | High voltage harness - drive motor control module to drive motor - front - renew | -- | --
861R014 | Bracket - power distribution unit - renew | 1.7 | 1.7
861R026 | High voltage harness - between power distribution unit and power battery heater - renew | 0.4 | 0.4
861R027 | High voltage harness - between power distribution unit and combined charging unit - renew | 0.3 | 0.3
861S000 | Subsystem harness | 0 | 0
861S014 | Harness - rear license plate lamp - renew | 0.6 | 0.6
8630000 | Fuse box | 0 | 0
863A000 | Front compartment fuse box | 0 | 0
863A001 | Fuse box assembly - front compartment - renew | 0.4 | 0.4
863A002 | Relay - fuse box - front compartment - renew | 0.2 | 0.2
863A008 | Fuse - front compartment - renew | 0.2 | 0.2
863A011 | Upper cover - fuse box - front compartment - renew | 0.2 | 0.2
863A012 | Lower cover - fuse box - front compartment - renew | 0.4 | 0.4
863A038 | Fuse connector - fuse box - front compartment - renew | 0.2 | 0.2
863B000 | Passenger compartment fuse box | 0 | 0
863B001 | Relay - fuse box - passenger compartment - renew | 0.3 | 0.3
863B004 | Fuse - fuse box - passenger compartment - renew | 0.2 | 0.2
8640000 | Power outlet & cigarette lighter application | 0 | 0
864A000 | Power outlet & cigarette lighter application | 0 | 0
864A002 | Support - cigar lighter - renew | 0.3 | 0.3
864A005 | Cap - cigar lighter - renew | -- | --
8650000 | Battery cables | 0 | 0
865A000 | Battery cable | 0 | 0
865A001 | Battery cable - positive - renew | 0.3 | 0.3
865A002 | Battery cable - negative - renew | 0.3 | 0.3
9200000 | Power train driver interface | 0 | 0
9220000 | Transmission gear shift mechanism | 0 | 0
922A000 | Gear shift mechanism - automatic transmission | 0 | 0
922A003 | Gear shift mechanism assembly - automatic transmission - renew | 0.9 | 0.9
922A014 | Shift control unit - reprogram and code | 0.2 | 0.2
922A026 | Cover - transmission shift button - renew | 0.2 | 0.2
922A035 | Unit - electrical park motor control - renew | 0.3 | 0.3
9400000 | Driveline | 0 | 0
9410000 | Axle and shaft | 0 | 0
941D000 | Axle shaft | 0 | 0
941D001 | Axle shaft - front - right - renew | 1.1 | 1.1
941D002 | Axle shaft - front - left - renew | 1.1 | 1.1
941D003 | Axle shafts - front - both - renew | 1.2 | 1.2
941D004 | Kit - outer joint - front axle shaft - left - renew | 0.9 | 0.9
941D005 | Kit - outer joint - front axle shaft - right - renew | 0.9 | 0.9
941D006 | Kits - outer joint - front axle shaft - both - renew | 1.4 | 1.4
941D007 | Gaiter kit - outer joint - front axle shaft - left - renew | 0.9 | 0.9
941D008 | Gaiter kit - inner joint - front axle shaft - right - renew | 1.4 | 1.4
941D009 | Gaiter kits - inner joint - front axle shaft - both - renew | 1.7 | 1.7
941D012 | Kit - inner joint - front axle shaft - left - renew | 1.4 | 1.4
941D013 | Kit - inner joint - front axle shaft - right - renew | 1.4 | 1.4
941D014 | Kits - inner joint - front axle shaft - both - renew | 1.7 | 1.7
941D015 | Gaiter kit - outer joint - front axle shaft - right - renew | 0.9 | 0.9
941D016 | Gaiter kits - outer joint - front axle shaft - both - renew | 1.4 | 1.4
941D017 | Gaiter kit - inner joint - front axle shaft - left - renew | 1.3 | 1.3
C100000 | Side closures | 0 | 0
C110000 | Front side door | 0 | 0
C11A000 | Front door | 0 | 0
C11A001 | Door assembly - front - left - renew | 1.4 | 1.4
C11A002 | Hinge - front door - left - upper - renew | 0.4 | 0.4
C11A003 | Hinge - front door - left - lower - renew | 0.4 | 0.4
C11A004 | Hinges - front door - left - both - renew | 0.5 | 0.5
C11A005 | Hinges - front door - left - adjust | 0.2 | 0.2
C11A006 | Door check - front door - left - renew | 0.3 | 0.3
C11A007 | Door check - front door - right - renew | 0.3 | 0.3
C11A008 | Door checks - front door - both - renew | 0.4 | 0.4
C11A010 | Door assemblies - front - both - renew | 2.6 | 2.6
C11A011 | Door assembly - front - right - renew | 1.4 | 1.4
C11A012 | Hinge - front door - right - upper - renew | 0.4 | 0.4
C11A013 | Hinge - front door - right - lower - renew | 0.4 | 0.4
C11A014 | Hinges - front door - right - both - renew | 0.5 | 0.5
C11A015 | Hinges - front door - right - adjust | 0.2 | 0.2
C11A016 | Hinges - front door - both - adjust | 0.4 | 0.4
C11B000 | Front door glass regulator | 0 | 0
C11B001 | Glass regulator - front door - left - renew | 0.4 | 0.4
C11B002 | Glass regulator - front door - right - renew | 0.4 | 0.4
C11B003 | Glass regulators - front door - both - renew | 0.7 | 0.7
C11B013 | Glass regulator - front door - left - adjust | 0.4 | 0.4
C11B018 | Glass regulator - front door - right - adjust | 0.4 | 0.4
C11B019 | Glass regulators - front door - both - adjust | 0.7 | 0.7
C11B020 | Motor - side window regulator - front - left - renew | 0.5 | 0.5
C11B021 | Motor - side window regulator - front - right - renew | 0.5 | 0.5
C11B022 | Motors - side window regulator - front - both - renew | 0.8 | 0.8
C11C000 | Door seal | 0 | 0
C11C001 | Weatherstrip - front door - door side - left - renew | 0.3 | 0.3
C11C002 | Weatherstrip - front door - door side - right - renew | 0.3 | 0.3
C11C003 | Weatherstrips - front door - door side - both - renew | 0.2 | 0.2
C11C004 | Weatherstrip - rear door - door side - left - renew | 0.3 | 0.3
C11C005 | Weatherstrip - rear door - door side - right - renew | 0.3 | 0.3
C11C006 | Weatherstrips - rear door - door side - both - renew | 0.3 | 0.3
C11C007 | Weatherstrip - front door - body side - left - renew | 0.2 | 0.2
C11C008 | Weatherstrip - front door - body side - right - renew | 0.2 | 0.2
C11C009 | Weatherstrips - front door - body side - both - renew | 0.2 | 0.2
C11C010 | Weatherstrip - rear door - body side - left - renew | 0.2 | 0.2
C11C011 | Weatherstrip - rear door - body side - right - renew | 0.2 | 0.2
C11C012 | Weatherstrips - rear door - body side - both - renew | 0.2 | 0.2
C11C013 | Window glass channel weatherstrip - front door - left - renew | 0.5 | 0.5
C11C014 | Window glass channel weatherstrip - front door - right - renew | 0.5 | 0.5
C11C015 | Window glass channel weatherstrips - front door - both - renew | 0.7 | 0.7
C11C016 | Window glass channel weatherstrip - rear door - left - renew | 0.4 | 0.4
C11C017 | Window glass channel weatherstrip - rear door - right - renew | 0.4 | 0.4
C11C018 | Window glass channel weatherstrips - rear door - both - renew | 0.7 | 0.7
C11C019 | Window outer weatherstrip - front door - left - renew | 0.4 | 0.4
C11C020 | Window outer weatherstrip - front door - right - renew | 0.4 | 0.4
C11C021 | Window outer weatherstrips - front door - both - renew | 0.5 | 0.5
C11C022 | Window outer weatherstrip - rear door - left - renew | 0.2 | 0.2
C11C023 | Window outer weatherstrip - rear door - right - renew | 0.2 | 0.2
C11C024 | Window outer weatherstrips - rear door - both - renew | 0.2 | 0.2
C11C025 | Window inner weatherstrip - front door - left - renew | 0.3 | 0.3
C11C026 | Window inner weatherstrip - front door - right - renew | 0.3 | 0.3
C11C027 | Window inner weatherstrips - front door - both - renew | 0.5 | 0.5
C11C028 | Window inner weatherstrip - rear door - left - renew | 0.3 | 0.3
C11C029 | Window inner weatherstrip - rear door - right - renew | 0.3 | 0.3
C11C030 | Window inner weatherstrips - rear door - both - renew | 0.5 | 0.5
C11C088 | Applique - front door window frame - left - renew | 0.2 | 0.2
C11C089 | Applique - front door window frame - right - renew | 0.2 | 0.2
C11C090 | Appliques - front door window frame - both - renew | 0.2 | 0.2
C11C091 | Applique - rear door window frame - left - renew | 0.2 | 0.2
C11C092 | Applique - rear door window frame - right - renew | 0.2 | 0.2
C11C093 | Appliques - rear door window frame - both - renew | 0.2 | 0.2
C11D000 | Front door handle and lock | 0 | 0
C11D001 | Cylinder kit - lock and key - renew | 0.6 | 0.6
C11D002 | Latch - front door - driver - renew | 0.4 | 0.4
C11D003 | Latch - front door - passenger - renew | 0.4 | 0.4
C11D004 | Latches - front door - both - renew | 0.4 | 0.4
C11D005 | Striker - front door - driver - renew | 0.3 | 0.3
C11D006 | Striker - front door - passenger - renew | 0.3 | 0.3
C11D007 | Strikers - front door - both - renew | 0.3 | 0.3
C11D008 | Cable assembly - front door inner handle - driver - renew | 0.3 | 0.3
C11D009 | Cable assembly - front door inner handle - passenger - renew | 0.3 | 0.3
C11D010 | Cable assemblies - front door inner handle - both - renew | 0.4 | 0.4
C11D011 | Plate assembly - front door outer handle - passenger - renew | 0.3 | 0.3
C11D012 | Plate assembly - front door outer handle - driver - renew | 0.4 | 0.4
C11D013 | Plate assemblies - front door outer handle - both - renew | 0.5 | 0.5
C11D014 | Lock cylinder cover - front door - driver - renew | 0.2 | 0.2
C11D015 | Lock cylinder cover - front door - passenger - renew | 0.2 | 0.2
C11D016 | Lock cylinder covers - front door - both - renew | 0.2 | 0.2
C11D017 | Rod - front door outer handle - driver - renew | 0.3 | 0.3
C11D018 | Rod - front door outer handle - passenger - renew | 0.3 | 0.3
C11D019 | Rods - front door outer handle - both - renew | 0.4 | 0.4
C11D020 | Rod - front door lock cylinder - driver - renew | 0.3 | 0.3
C11D021 | Outer handle - front door - driver - renew | 0.4 | 0.4
C11D022 | Outer handle - front door - passenger - renew | 0.3 | 0.3
C11D023 | Outer handles - front door - both - renew | 0.5 | 0.5
C11D030 | Gasket - driver door outer handle - rear - renew | 0.4 | 0.4
C11D031 | Gasket - passenger door outer handle - rear - renew | 0.3 | 0.3
C11D033 | Remote control key - renew | 0.4 | 0.4
C11D035 | Mechanical key - renew | 0.4 | 0.4
C11D039 | Key set - renew | 0.5 | 0.5
C11D042 | Bracket - front door lock shield - renew | 0.4 | 0.4
C11D043 | Shield - front door lock - renew | 0.4 | 0.4
C11D045 | Striker - front door - driver - adjust | 0.2 | 0.2
C11D046 | Striker - front door - passenger - adjust | 0.2 | 0.2
C11D047 | Strikers - front door - both - adjust | 0.2 | 0.2
C11E000 | Buffer and reflector | 0 | 0
C11E007 | Plug - front door outer handle fit hole - left - renew | 0.2 | 0.2
C11E008 | Plug - front door outer handle fit hole - right - renew | 0.2 | 0.2
C11E009 | Plugs - front door outer handle fit hole - both - renew | 0.2 | 0.2
C11F000 | Door glass | 0 | 0
C11F001 | Glass - front door - left - renew | 0.4 | 0.4
C11F002 | Glass - front door - right - renew | 0.4 | 0.4
C11F003 | Glasses - front door - both - renew | 0.6 | 0.6
C11F005 | Glass - rear door - left - renew | 0.4 | 0.4
C11F006 | Glass - rear door - right - renew | 0.4 | 0.4
C11F007 | Glasses - rear door - both - renew | 0.6 | 0.6
C11F016 | Window division channel - rear door - left - renew | 0.3 | 0.3
C11F017 | Window division channel - rear door - right - renew | 0.3 | 0.3
C11F018 | Window division channels - rear door - right - renew | 0.5 | 0.5
C11F019 | Window division channel - front door - left - renew | 0.3 | 0.3
C11F020 | Window division channel - front door - right - renew | 0.3 | 0.3
C11F021 | Window division channels - front door - right - renew | 0.4 | 0.4
C11F031 | Glass - quarter window - fixed - left - renew | 0.8 | 0.8
C11F032 | Glass - quarter window - fixed - right - renew | 0.8 | 0.8
C11F033 | Glasses - quarter window - fixed - both - renew | 1.4 | 1.4
C120000 | Rear side door | 0 | 0
C12A000 | Rear door | 0 | 0
C12A001 | Door assembly - rear - left - renew | 1.2 | 1.2
C12A002 | Hinge - left rear door - upper - renew | 0.3 | 0.3
C12A003 | Hinge - left rear door - lower - renew | 0.3 | 0.3
C12A004 | Hinges - left rear door - both - renew | 0.4 | 0.4
C12A005 | Hinges - rear door - left - adjust | 0.2 | 0.2
C12A006 | Door check - rear door - left - renew | 0.3 | 0.3
C12A007 | Door check - rear door - right - renew | 0.3 | 0.3
C12A008 | Door checks - rear door - both - renew | 0.5 | 0.5
C12A013 | Door assembly - rear - right - renew | 1.2 | 1.2
C12A014 | Door assemblies - rear - both - renew | 2.2 | 2.2
C12A015 | Hinge - right rear door - upper - renew | 0.3 | 0.3
C12A016 | Hinge - right rear door - lower - renew | 0.3 | 0.3
C12A017 | Hinges - right rear door - both - renew | 0.4 | 0.4
C12A021 | Hinges - rear door - right - adjust | 0.2 | 0.2
C12A022 | Hinges - rear door - both - adjust | 0.4 | 0.4
C12B000 | Rear door glass regulator | 0 | 0
C12B001 | Glass regulator - rear door - left - renew | 0.4 | 0.4
C12B002 | Glass regulator - rear door - right - renew | 0.4 | 0.4
C12B003 | Glass regulators - rear door - both - renew | 0.7 | 0.7
C12B006 | Glass regulator - rear door - left - adjust | 0.4 | 0.4
C12B011 | Glass regulator - rear door - right - adjust | 0.4 | 0.4
C12B012 | Glass regulators - rear door - both - adjust | 0.6 | 0.6
C12B013 | Motor - side window regulator - rear - left - renew | 0.5 | 0.5
C12B014 | Motor - side window regulator - rear - right - renew | 0.5 | 0.5
C12B015 | Motors - side window regulator - rear - both - renew | 0.8 | 0.8
C12D000 | Rear door handle and lock | 0 | 0
C12D001 | Latch - rear door - left - renew | 0.4 | 0.4
C12D002 | Latch - rear door - right - renew | 0.4 | 0.4
C12D003 | Latches - rear door - both - renew | 0.5 | 0.5
C12D004 | Striker - rear door - left - renew | 0.3 | 0.3
C12D005 | Striker - rear door - right - renew | 0.3 | 0.3
C12D006 | Strikers - rear door - both - renew | 0.4 | 0.4
C12D007 | Lock cylinder cover - rear door - left - renew | 0.2 | 0.2
C12D008 | Lock cylinder cover - rear door - right - renew | 0.2 | 0.2
C12D009 | Lock cylinder covers - rear door - both - renew | 0.2 | 0.2
C12D010 | Backplate assembly - outer handle - rear door - left - renew | 0.3 | 0.3
C12D011 | Backplate assembly - outer handle - rear door - right - renew | 0.3 | 0.3
C12D012 | Backplate assemblies - outer handle - rear door - both - renew | 0.5 | 0.5
C12D013 | Rod - rear door outer handle - left - renew | 0.3 | 0.3
C12D014 | Rod - rear door outer handle - right - renew | 0.3 | 0.3
C12D015 | Rods - rear door outer handle - both - renew | 0.4 | 0.4
C12D016 | Cable assembly - rear door inner handle - left - renew | 0.3 | 0.3
C12D017 | Cable assembly - rear door inner handle - right - renew | 0.3 | 0.3
C12D018 | Cable assemblies - rear door inner handle - both - renew | 0.4 | 0.4
C12D019 | Outer handle - rear door - left - renew | 0.3 | 0.3
C12D020 | Outer handle - rear door - right - renew | 0.3 | 0.3
C12D021 | Outer handles - rear door - both - renew | 0.4 | 0.4
C12D026 | Gasket - rear door outer handle - left - rear - renew | 0.3 | 0.3
C12D029 | Gasket - rear door outer handle - right - rear - renew | 0.3 | 0.3
C12D034 | Striker - rear door - left - adjust | 0.2 | 0.2
C12D035 | Striker - rear door - right - adjust | 0.2 | 0.2
C12D036 | Striker - rear door - both - adjust | 0.2 | 0.2
C12D043 | Plug - rear door outer handle fit hole - left - renew | 0.2 | 0.2
C12D044 | Plug - rear door outer handle fit hole - right - renew | 0.2 | 0.2
C12D045 | Plugs - rear door outer handle fit hole - both - renew | 0.2 | 0.2
C200000 | Rear closure | 0 | 0
C210000 | tailgate & lift window | 0 | 0
C21A000 | Tailgate | 0 | 0
C21A001 | Tailgate assembly - renew | 1.5 | 1.5
C21A002 | Gas strut - tailgate - left - renew | 0.2 | 0.2
C21A003 | Gas strut - tailgate - right - renew | 0.2 | 0.2
C21A004 | Gas struts - tailgate - both - renew | 0.3 | 0.3
C21A005 | Hinge - tailgate - left - renew | 0.3 | 0.3
C21A006 | Hinge - tailgate - right - renew | 0.3 | 0.3
C21A007 | Hinges - tailgate - both - renew | 0.5 | 0.5
C21A011 | Bracket assembly - tailgate strut - body side - left - renew | 0.3 | 0.3
C21A012 | Bracket assembly - tailgate strut - body side - right - renew | 0.3 | 0.3
C21A013 | Bracket assemblies - tailgate strut - body side - both - renew | 0.4 | 0.4
C21A014 | Buffer - tailgate - left - renew | 0.2 | 0.2
C21A015 | Buffer - tailgate - right - renew | 0.2 | 0.2
C21A016 | Buffers - tailgate - both - renew | 0.2 | 0.2
C21A020 | Weatherstrip - tailgate - renew | 0.2 | 0.2
C21A024 | Tailgate assembly - adjust | 0.2 | 0.2
C21A025 | Tailgate strut bracket - tailgate side - left - renew | 0.3 | 0.3
C21A026 | Tailgate strut bracket - tailgate side - right - renew | 0.3 | 0.3
C21A027 | Tailgate strut brackets - tailgate side - both - renew | 0.4 | 0.4
C21B000 | Tailgate lock | 0 | 0
C21B001 | Lock - tailgate - renew | 0.3 | 0.3
C21B002 | Striker - tailgate - renew | 0.3 | 0.3
C21B005 | Outer handle - tailgate - renew | 0.3 | 0.3
C21B013 | Striker assembly - tailgate - adjust | 0.2 | 0.2
C21B015 | Cover - tailgate latch - renew | 0.2 | 0.2
C300000 | Front closures front end sheet metal | 0 | 0
C310000 | Bonnet | 0 | 0
C31A000 | Bonnet | 0 | 0
C31A001 | Hood assembly - renew | 0.4 | 0.4
C31A002 | Hood - adjust | 0.3 | 0.3
C31A003 | Insulator - hood - renew | 0.3 | 0.3
C31A004 | Hinge - hood - left - renew | 0.5 | 0.5
C31A005 | Hinge - hood - right - renew | 0.5 | 0.5
C31A006 | Hinges - hood - both - renew | 0.7 | 0.7
C31A010 | Buffer - hood - left - renew | 0.2 | 0.2
C31A011 | Buffer - hood - right - renew | 0.2 | 0.2
C31A012 | Buffers - hood - both - renew | 0.2 | 0.2
C31A014 | Weatherstrip assembly - hood - rear - renew | 0.2 | 0.2
C31A015 | Side buffer - hood - left - renew | 0.2 | 0.2
C31A016 | Side buffer - hood - right - renew | 0.2 | 0.2
C31A017 | Side buffers - hood - both - renew | 0.2 | 0.2
C31A020 | Rod assembly - hood hold open - renew | 0.2 | 0.2
C31B000 | Bonnet lock | 0 | 0
C31B013 | Handle assembly - hood latch release cable - renew | 0.2 | 0.2
C31B014 | Shuttle - hood latch release cable - renew | 0.2 | 0.2
C31B017 | Hood lock assembly - renew | 0.4 | 0.4
C31B021 | Cable assembly - latch side - hood primary latch release - renew | 0.7 | 0.7
C31B022 | Cable assembly - cable side - hood primary latch release - renew | 0.5 | 0.5
C320000 | Fender | 0 | 0
C32A000 | Fender | 0 | 0
C32A001 | Front fender assembly - left - renew | 1.1 | 1.1
C32A002 | Front fender assembly - right - renew | 1.1 | 1.1
C32A003 | Front fender assemblies - both - renew | 1.6 | 1.6
C32A013 | Insulator - front fender - left - renew | 0.6 | 0.6
C32A014 | Insulator - front fender - right - renew | 0.6 | 0.6
C32A015 | Insulators - front fender - both - renew | 0.8 | 0.8
C32A020 | Front bracket assembly - front fender - left - renew | 0.7 | 0.7
C32A021 | Front bracket assembly - front fender - right - renew | 0.7 | 0.7
C32A022 | Front bracket assemblies - front fender - both - renew | 0.9 | 0.9
C400000 | Rear view mirrors | 0 | 0
C410000 | Rear view mirror | 0 | 0
C41A000 | Exterior mirror | 0 | 0
C41A001 | Mirror - exterior - left - renew | 0.3 | 0.3
C41A002 | Mirror - exterior - right - renew | 0.3 | 0.3
C41A003 | Mirrors - exterior - both - renew | 0.4 | 0.4
C41A004 | Glass - exterior mirror - left - renew | 0.2 | 0.2
C41A005 | Glass - exterior mirror - right - renew | 0.2 | 0.2
C41A006 | Glasses - exterior mirror - both - renew | 0.3 | 0.3
C41A007 | Housing - exterior mirror - left - renew | 0.3 | 0.3
C41A008 | Housing - exterior mirror - right - renew | 0.3 | 0.3
C41A009 | Housings - exterior mirror - both - renew | 0.4 | 0.4
C41B000 | Interior mirror | 0 | 0
C41B001 | Mirror assembly - interior - renew | 0.2 | 0.2
C41B011 | Cover - multi media sensor - renew | 0.2 | 0.2

## MG ZS MY22
Labour code | Labour description | MGZS MCE SE 1.5L S MT | MGZS MCE SE 1.5L C MT | MGZS MCE SE 1.5L D MT | MGZS MCE SE 1.0T C AT | MGZS MCE SE 1.0T D MT | MGZS MCE SE 1.0T D AT
0000000 | Vehicle | 0 | 0 | 0 | 0 | 0 | 0
0050000 | Recall | 0 | 0 | 0 | 0 | 0 | 0
005C000 | Inner return | 0 | 0 | 0 | 0 | 0 | 0
1100000 | Power generation | 0 | 0 | 0 | 0 | 0 | 0
1110000 | Engine mechanical | 0 | 0 | 0 | 0 | 0 | 0
111A000 | Cylinder block - crankshaft - rod - piston | 0 | 0 | 0 | 0 | 0 | 0
111A001 | Cylinder block - renew | 8.9 | 8.9 | 8.9 | 10.1 | 10.1 | 10.1
111A007 | Oil seal - crankshaft - rear - renew | 4.4 | 4.4 | 4.4 | 3.7 | 3.7 | 3.7
111A008 | Piston rods - set - renew | 8.1 | 8.1 | 8.1 | -- | -- | --
111A009 | Kit - piston rings - set - renew | 8 | 8 | 8 | 9.3 | 9.3 | 9.3
111A010 | Bearings - crankshaft main - renew | 7.3 | 7.3 | 7.3 | 8.6 | 8.6 | 8.6
111A011 | Washer - crankshaft thrust - renew | 6.8 | 6.8 | 6.8 | -- | -- | --
111A012 | Crankshaft assembly - renew | 7.3 | 7.3 | 7.3 | 8.6 | 8.6 | 8.6
111A017 | Bearings - connecting rods - set - renew | 7 | 7 | 7 | 2 | 2 | 2
111A033 | Piston rings kit - each - renew | 7.6 | 7.6 | 7.6 | 8.9 | 8.9 | 8.9
111A035 | Connecting rods - set - renew | -- | -- | -- | 9.4 | 9.4 | 9.4
111A040 | Plug - cylinder block water jacket - renew | -- | -- | -- | 1 | 1 | 1
111A042 | Bracket - engine front lift - renew | -- | -- | -- | 0.9 | 0.9 | 0.9
111A043 | Bracket - engine rear lift - renew | -- | -- | -- | 0.3 | 0.3 | 0.3
111A044 | Piston cooling jet - renew | 6.8 | 6.8 | 6.8 | 1.6 | 1.6 | 1.6
111A045 | Plug - engine block oil gallery - renew | 2.2 | 2.2 | 2.2 | 4.2 | 4.2 | 4.2
111A046 | Plate cover - engine block - rear - renew | 4.2 | 4.2 | 4.2 | -- | -- | --
111A047 | Reluctor - crankshaft - renew | 7.4 | 7.4 | 7.4 | 3.7 | 3.7 | 3.7
111A048 | Piston rod assembly - each - renew | 7.6 | 7.6 | 7.6 | -- | -- | --
111A053 | Balance shaft assembly - renew | -- | -- | -- | -- | -- | --
111A058 | Ring O - engine bedplate - renew | 6.6 | 6.6 | 6.6 | -- | -- | --
111A060 | Plug - crankshaft timing location hole - renew | 0.2 | 0.2 | 0.2 | -- | -- | --
111A061 | Piston assembly - each - renew | -- | -- | -- | 8.9 | 8.9 | 8.9
111A062 | Piston assemblies - set - renew | -- | -- | -- | 9.5 | 9.5 | 9.5
111A064 | Bearing - connecting rod - each - renew | 6.9 | 6.9 | 6.9 | 1.8 | 1.8 | 1.8
111A065 | Bracket - engine left rear lift - renew | -- | -- | -- | 0.3 | 0.3 | 0.3
111A066 | Washer - piston cooling nozzle - renew | -- | -- | -- | 1.7 | 1.7 | 1.7
111A070 | Circlip - balance shaft - renew | -- | -- | -- | -- | -- | --
111A071 | Weight - balance shaft - renew | -- | -- | -- | -- | -- | --
111A072 | Gear - balance shaft - renew | -- | -- | -- | -- | -- | --
111A073 | Bearing - balance shaft - front - renew | -- | -- | -- | -- | -- | --
111B000 | Flywheel and drive plate | 0 | 0 | 0 | 0 | 0 | 0
111B002 | Flywheel - manual transmission - renew | 4.3 | 4.3 | 4.3 | 3.6 | 3.6 | 3.6
111C000 | Camshaft cover | 0 | 0 | 0 | 0 | 0 | 0
111C001 | Cap - oil filler - renew | 0.2 | 0.2 | 0.2 | 0.2 | 0.2 | 0.2
111C002 | Seal - engine oil filler cap - renew | 0.2 | 0.2 | 0.2 | 0.2 | 0.2 | 0.2
111C019 | Element oil separator - camshaft cover - renew | -- | -- | -- | -- | -- | --
111C020 | Gasket - cover - camshaft - renew | 0.7 | 0.7 | 0.7 | 1.9 | 1.9 | 1.9
111C021 | Camshaft - intake/exhaust - both - renew | 2.7 | 2.7 | 2.7 | 4.5 | 4.5 | 4.5
111C034 | Camshaft cover - renew | 0.7 | 0.7 | 0.7 | 1.9 | 1.9 | 1.9
111C039 | Intake camshaft - renew | 2.6 | 2.6 | 2.6 | 4.3 | 4.3 | 4.3
111C040 | Exhaust camshaft - renew | 2.6 | 2.6 | 2.6 | 4.3 | 4.3 | 4.3
111C041 | Valve - camshaft cover - renew | 0.8 | 0.8 | 0.8 | 2.1 | 2.1 | 2.1
111C049 | Seal - oil separator - renew | -- | -- | -- | -- | -- | --
111C051 | Valve - positive crankcase ventilation pressure modify - renew | -- | -- | -- | 0.3 | 0.3 | 0.3
111C052 | Valve - positive crankcase ventilation fresh air pressure modify - renew | -- | -- | -- | 0.3 | 0.3 | 0.3
111C053 | Valve - positive crankcase ventilation pressure modify secondary - renew | -- | -- | -- | 0.3 | 0.3 | 0.3
111C054 | Valve - positive crankcase ventilation pressure modify main - renew | -- | -- | -- | 2.7 | 2.7 | 2.7
111C056 | Gasket - crankshaft position actuator solenoid valve - renew | 0.7 | 0.7 | 0.7 | -- | -- | --
111C063 | Washer - camshaft - renew | -- | -- | -- | -- | -- | --
111C064 | Bearing - camshaft - renew | -- | -- | -- | -- | -- | --
111D000 | Cylinder head | 0 | 0 | 0 | 0 | 0 | 0
111D027 | Cylinder head assembly - renew | 4 | 4 | 4 | 5.3 | 5.3 | 5.3
111D029 | Valves - cylinder head - set - renew | 7.2 | 7.2 | 7.2 | 7.8 | 7.8 | 7.8
111D030 | Hydraulic tappets/cam followers - set - renew | 2.6 | 2.6 | 2.6 | 4.5 | 4.5 | 4.5
111D032 | Valve - cylinder head - each - renew | 4.2 | 4.2 | 4.2 | 5.5 | 5.5 | 5.5
111D033 | Hydraulic tappet/cam follower - each - renew | 2.7 | 2.7 | 2.7 | 4.2 | 4.2 | 4.2
111D036 | Gasket - cylinder head - renew | 3.7 | 3.7 | 3.7 | 4.7 | 4.7 | 4.7
111D040 | Seal - valve stem - set - renew | 5.6 | 5.6 | 5.6 | 6.7 | 6.7 | 6.7
111D041 | Camshaft position actuator solenoid valve - outlet - renew | 0.7 | 0.7 | 0.7 | 0.3 | 0.3 | 0.3
111D042 | Camshaft position actuator solenoid valve - intake - renew | 0.7 | 0.7 | 0.7 | 0.3 | 0.3 | 0.3
111D047 | Mechanical tappet/cam follower - each - renew | -- | -- | -- | -- | -- | --
111D048 | Mechanical tappets/cam followers - set - renew | -- | -- | -- | -- | -- | --
111D052 | Seal - valve stem - one cylinder - renew | 4.1 | 4.1 | 4.1 | 5.4 | 5.4 | 5.4
111D053 | Spring - valve - each - renew | 4 | 4 | 4 | 5.4 | 5.4 | 5.4
111D054 | Plug - cylinder head core hole - renew | 1.1 | 1.1 | 1.1 | 1.2 | 1.2 | 1.2
111D055 | Bolts - cylinder head - set - renew | 3.7 | 3.7 | 3.7 | 4.7 | 4.7 | 4.7
111D062 | Oil check valve - renew | 0.7 | 0.7 | 0.7 | -- | -- | --
111D063 | Caps - valve spring - set - renew | 5.3 | 5.3 | 5.3 | 6.4 | 6.4 | 6.4
111D064 | Arm assembly - valve rocker - each - renew | -- | -- | -- | 4.2 | 4.2 | 4.2
111D065 | Collet - valve - each - renew | 4 | 4 | 4 | 5.3 | 5.3 | 5.3
111D075 | Cylinder head assembly - machining - renew | 6.9 | 6.9 | 6.9 | -- | -- | --
111D076 | Springs - valve - set - renew | 5.3 | 5.3 | 5.3 | 6.4 | 6.4 | 6.4
111D077 | Cap - valve spring - each - renew | 4 | 4 | 4 | 5.3 | 5.3 | 5.3
111D078 | Arm assemblies - valve rocker - set - renew | -- | -- | -- | 4.4 | 4.4 | 4.4
111D079 | Collets - valve - set - renew | 5.2 | 5.2 | 5.2 | 6.3 | 6.3 | 6.3
111D081 | Plug - cylinder head water jacket - renew | -- | -- | -- | 4 | 4 | 4
111D082 | Plug - cylinder head oil hole - renew | -- | -- | -- | 4.3 | 4.3 | 4.3
111E000 | Engine breather hose | 0 | 0 | 0 | 0 | 0 | 0
111E001 | Breather hose - camshaft cover to intake manifold - renew | 0.4 | 0.4 | 0.4 | -- | -- | --
111E003 | Breather hose assembly - camshaft intake plenum - renew | 0.3 | 0.3 | 0.3 | 0.3 | 0.3 | 0.3
111E005 | Positive crankcase ventilation tube assembly - renew | -- | -- | -- | 0.3 | 0.3 | 0.3
111E006 | Heater kit - renew | -- | -- | -- | 0.8 | 0.8 | 0.8
111E007 | Fitting - positive crankcase ventilation hose - renew | -- | -- | -- | 0.3 | 0.3 | 0.3
111E008 | Ring O - positive crankcase ventilation hose fitting - renew | -- | -- | -- | 0.3 | 0.3 | 0.3
111F000 | Exhaust manifold | 0 | 0 | 0 | 0 | 0 | 0
111F005 | Gasket - exhaust manifold - renew | 1.1 | 1.1 | 1.1 | -- | -- | --
111F007 | Manifold - exhaust - renew | 1.2 | 1.2 | 1.2 | -- | -- | --
111G000 | Intake manifold | 0 | 0 | 0 | 0 | 0 | 0
111G004 | Valve - evaporation emission control - renew | 0.4 | 0.4 | 0.4 | 0.3 | 0.3 | 0.3
111G007 | Gasket - intake manifold chamber - renew | 1 | 1 | 1 | 0.4 | 0.4 | 0.4
111G008 | Gasket - intake manifold to throttle body - renew | 1 | 1 | 1 | 0.3 | 0.3 | 0.3
111G022 | Manifold assembly - intake - renew | 1.1 | 1.1 | 1.1 | 0.5 | 0.5 | 0.5
111G026 | Bracket - evaporation emission control valve - renew | 0.3 | 0.3 | 0.3 | 0.3 | 0.3 | 0.3
111G027 | Hose/pipe - evaporation emission control valve to intake manifold - renew | 0.4 | 0.4 | 0.4 | 0.3 | 0.3 | 0.3
111G031 | Rubber - evaporation emission control valve - renew | 0.3 | 0.3 | 0.3 | -- | -- | --
111G035 | Bracket - evaporation emission canister purge pipe - renew | -- | -- | -- | 0.3 | 0.3 | 0.3
111G036 | Cover assembly - oil pump drive chain - renew | -- | -- | -- | 1.7 | 1.7 | 1.7
111G039 | Pump assembly - evaporation emission canister - renew | -- | -- | -- | -- | -- | --
111G040 | Bracket - evaporation emission canister pump - renew | -- | -- | -- | -- | -- | --
111G041 | Hose - evaporation emission canister pump to evaporation emission control valve - renew | -- | -- | -- | -- | -- | --
111H000 | Oil pump and oil filter and oil cooler | 0 | 0 | 0 | 0 | 0 | 0
111H001 | Pump - oil - renew | 6.8 | 6.8 | 6.8 | 1.8 | 1.8 | 1.8
111H002 | Oil seal - crankshaft - front - renew | -- | -- | -- | 0.9 | 0.9 | 0.9
111H003 | Gasket - oil pump - renew | -- | -- | -- | 1.8 | 1.8 | 1.8
111H004 | Filter - oil - renew | 0.6 | 0.6 | 0.6 | 0.5 | 0.5 | 0.5
111H008 | Cooler - oil - renew | -- | -- | -- | 1.4 | 1.4 | 1.4
111H018 | Sprocket - oil pump - renew | 2.2 | 2.2 | 2.2 | 1.8 | 1.8 | 1.8
111H020 | Chain - oil pump roller - renew | 2.2 | 2.2 | 2.2 | 4.1 | 4.1 | 4.1
111H021 | Tensioner - oil pump roller chain - renew | -- | -- | -- | 4 | 4 | 4
111H026 | Oil cooler gasket - renew | -- | -- | -- | 1.4 | 1.4 | 1.4
111H034 | Oil pump suction pipe and screen assembly - renew | 6.8 | 6.8 | 6.8 | -- | -- | --
111H038 | Gasket - oil pump suction pipe - renew | 6.8 | 6.8 | 6.8 | -- | -- | --
111H040 | Valve - oil pump flow control - renew | -- | -- | -- | 1 | 1 | 1
111I000 | Sump and dipstick | 0 | 0 | 0 | 0 | 0 | 0
111I002 | Pan - engine oil - renew | 6.8 | 6.8 | 6.8 | 1.4 | 1.4 | 1.4
111I003 | Washer - sealing - engine oil pan plug - renew | 0.7 | 0.7 | 0.7 | 0.7 | 0.7 | 0.7
111I005 | Tube - engine dipstick - renew | -- | -- | -- | 0.3 | 0.3 | 0.3
111I006 | Engine dipstick - renew | 0.2 | 0.2 | 0.2 | 0.2 | 0.2 | 0.2
111I010 | Engine oil pan drain plug - renew | 0.7 | 0.7 | 0.7 | 0.7 | 0.7 | 0.7
111I012 | Oil baffle plate - lower crankcase - renew | 6.7 | 6.7 | 6.7 | 1.7 | 1.7 | 1.7
111I013 | Cover - engine oil pan - renew | 0.4 | 0.4 | 0.4 | -- | -- | --
111I015 | Gasket - engine dipstick - renew | -- | -- | -- | 0.2 | 0.2 | 0.2
111I016 | Lower oil pan - engine - renew | -- | -- | -- | 0.9 | 0.9 | 0.9
111I018 | Ring O - positive crankcase ventilation oil return pipe - renew | -- | -- | -- | 1.5 | 1.5 | 1.5
111I020 | Gasket - dipstick pipe - renew | -- | -- | -- | 0.3 | 0.3 | 0.3
111J000 | Front timing belt/chain and cover | 0 | 0 | 0 | 0 | 0 | 0
111J011 | Tensioner - timing belt/chain - camshaft - renew | 0.2 | 0.2 | 0.2 | 4.1 | 4.1 | 4.1
111J014 | Gear - timing belt/chain - crankshaft - renew | 2.5 | 2.5 | 2.5 | 4.1 | 4.1 | 4.1
111J015 | Pulley - crankshaft - renew | 1.1 | 1.1 | 1.1 | 0.8 | 0.8 | 0.8
111J028 | Cover - timing belt upper - front - renew | 1.1 | 1.1 | 1.1 | -- | -- | --
111J029 | Cover - timing belt lower - front - renew | 2.2 | 2.2 | 2.2 | -- | -- | --
111J030 | Timing belt - renew | 2.5 | 2.5 | 2.5 | 4.1 | 4.1 | 4.1
111J031 | Cover and/or gasket - timing chain - renew | -- | -- | -- | 4 | 4 | 4
111J034 | Rail - clamping sliding - tensioner - renew | 2.5 | 2.5 | 2.5 | 4 | 4 | 4
111J035 | Rail - sliding - renew | 2.3 | 2.3 | 2.3 | 4 | 4 | 4
111J036 | Rail - upper sliding - renew | 1.4 | 1.4 | 1.4 | 2.4 | 2.4 | 2.4
111J038 | Washer - tensioner - timing belt/chain - camshaft - renew | 0.3 | 0.3 | 0.3 | 4.1 | 4.1 | 4.1
111J042 | Camshaft position intake actuator - renew | 2.5 | 2.5 | 2.5 | 0.3 | 0.3 | 0.3
111J043 | Camshaft position exhaust actuator - renew | 2.5 | 2.5 | 2.5 | 0.3 | 0.3 | 0.3
111J054 | Sleeve - oil - renew | 2.5 | 2.5 | 2.5 | -- | -- | --
111J056 | Seal - camshaft position intake actuator valve - renew | -- | -- | -- | 0.3 | 0.3 | 0.3
111J057 | Seal - camshaft position exhaust actuator valve - renew | -- | -- | -- | 0.3 | 0.3 | 0.3
111J058 | Plug - timing chain cover hole - renew | -- | -- | -- | 0.5 | 0.5 | 0.5
111J059 | Nozzle - timing chain oil - renew | -- | -- | -- | 4 | 4 | 4
111J060 | Bolt - timing gear - renew | -- | -- | -- | 0.8 | 0.8 | 0.8
111J061 | Sprocket - crankshaft to oil pump - renew | 2.2 | 2.2 | 2.2 | -- | -- | --
111L000 | Coolant pump and thermostat | 0 | 0 | 0 | 0 | 0 | 0
111L001 | Outlet assembly - engine water - renew | -- | -- | -- | 1.3 | 1.3 | 1.3
111L002 | Gasket - engine water outlet - renew | -- | -- | -- | 1.2 | 1.2 | 1.2
111L003 | Thermostat - renew | 1 | 1 | 1 | 1.1 | 1.1 | 1.1
111L004 | O ring - thermostat - renew | 1 | 1 | 1 | 1.1 | 1.1 | 1.1
111L008 | Pump - engine water - renew | 1.3 | 1.3 | 1.3 | 1.7 | 1.7 | 1.7
111L009 | Gasket - engine water pump - renew | 1.1 | 1.1 | 1.1 | 1.7 | 1.7 | 1.7
111L011 | Thermostat housing - renew | 1.1 | 1.1 | 1.1 | -- | -- | --
111L020 | Pulley - water pump - renew | 0.7 | 0.7 | 0.7 | -- | -- | --
111L024 | Pipe assembly - water pump inlet - renew | 1.3 | 1.3 | 1.3 | 1.6 | 1.6 | 1.6
111L025 | Seal - thermostat housing - renew | 1.1 | 1.1 | 1.1 | -- | -- | --
111L026 | Gasket - water pump inlet pipe - renew | 1.3 | 1.3 | 1.3 | 1.4 | 1.4 | 1.4
111L032 | Housing - water pump front - renew | -- | -- | -- | 1.4 | 1.4 | 1.4
111L035 | Hose - heater to water pump inlet - back - renew | -- | -- | -- | 1 | 1 | 1
111L036 | Gasket - water pump housing - renew | -- | -- | -- | 1.7 | 1.7 | 1.7
111L037 | Hose a - heater to water pump inlet - renew | 1.3 | 1.3 | 1.3 | -- | -- | --
111L038 | Hose b - heater to water pump inlet - renew | 1.3 | 1.3 | 1.3 | -- | -- | --
111L040 | Pipe - oil cooler inlet - renew | -- | -- | -- | -- | -- | --
111M000 | Engine acoustic cover | 0 | 0 | 0 | 0 | 0 | 0
111M001 | Acoustic cover - engine - renew | -- | -- | -- | 0.3 | 0.3 | 0.3
111M002 | Inserts - engine acoustic cover - renew | -- | -- | -- | 0.3 | 0.3 | 0.3
111M003 | Grommets - engine acoustic cover - renew | -- | -- | -- | 0.3 | 0.3 | 0.3
111M006 | Gasket - engine acoustic cover foam - renew | -- | -- | -- | 0.3 | 0.3 | 0.3
111N000 | Engine assembly | 0 | 0 | 0 | 0 | 0 | 0
111N001 | Engine assembly - factory unit - renew | 4.8 | 4.8 | 4.8 | 5 | 5 | 5
111N010 | Engine assembly - short engine - renew | 6.3 | 6.3 | 6.3 | 7.1 | 7.1 | 7.1
111N011 | Engine chief movement assembly - renew | 7.7 | 7.7 | 7.7 | 8.8 | 8.8 | 8.8
111P000 | Turbocharger | 0 | 0 | 0 | 0 | 0 | 0
111P001 | Turbocharger - renew | -- | -- | -- | 1.8 | 1.8 | 1.8
111P003 | Pipe - oil feed - turbocharger - renew | -- | -- | -- | 0.7 | 0.7 | 0.7
111P004 | Hose - turbocharger inlet water - renew | -- | -- | -- | 1.3 | 1.3 | 1.3
111P005 | Hose - turbocharger outlet water - renew | -- | -- | -- | 1.1 | 1.1 | 1.1
111P006 | Pipe - oil return - turbocharger - renew | -- | -- | -- | 1 | 1 | 1
111P007 | Intercooler - renew | -- | -- | -- | 3 | 3 | 3
111P010 | Hose - turbo to intercooler - renew | -- | -- | -- | 0.5 | 0.5 | 0.5
111P012 | Stub - coolant turbocharger - renew | -- | -- | -- | 1.4 | 1.4 | 1.4
111P013 | Gasket - turbocharger oil drain - renew | -- | -- | -- | 0.9 | 0.9 | 0.9
111P014 | Boost control valve - renew | -- | -- | -- | 0.3 | 0.3 | 0.3
111P016 | Pipe a - intercooler to throttle - inlet - renew | -- | -- | -- | 0.6 | 0.6 | 0.6
111P020 | Gasket - turbo water feed pipe - renew | -- | -- | -- | 1.3 | 1.3 | 1.3
111P022 | Gasket - turbocharger to catalytic converter - renew | -- | -- | -- | 0.7 | 0.7 | 0.7
111P023 | Valve - turbo ercv release - renew | -- | -- | -- | 0.4 | 0.4 | 0.4
111P024 | Gasket - turbo oil feed pipe - renew | -- | -- | -- | 0.3 | 0.3 | 0.3
111P025 | Hose - turbo water outlet to engine water outlet - renew | -- | -- | -- | 1.1 | 1.1 | 1.1
111P026 | Actuator assembly - turbocharger waste gate - renew | -- | -- | -- | 0.3 | 0.3 | 0.3
111P031 | Gasket - turbo cooling water outlet pipe - renew | -- | -- | -- | 0.3 | 0.3 | 0.3
111P032 | Hose - boost control valve to turbocharger housing - renew | -- | -- | -- | 0.3 | 0.3 | 0.3
111P033 | Hose - boost control valve to turbocharger control valve - renew | -- | -- | -- | 0.3 | 0.3 | 0.3
111P034 | Hose - boost control valve to inlet pipe - renew | -- | -- | -- | 0.3 | 0.3 | 0.3
111P035 | Adaptor - turbocharger inlet oil pipe - renew | -- | -- | -- | 0.7 | 0.7 | 0.7
111P036 | Gasket - engine vent pipe - renew | -- | -- | -- | -- | -- | --
111P037 | Rod - turbocharger wastegate actuator - renew | -- | -- | -- | -- | -- | --
111Q000 | Throttle | 0 | 0 | 0 | 0 | 0 | 0
111Q001 | Electronic throttle - renew | 0.7 | 0.7 | 0.7 | 0.5 | 0.5 | 0.5
1120000 | Engine electrical | 0 | 0 | 0 | 0 | 0 | 0
112A000 | Ancillary drive system | 0 | 0 | 0 | 0 | 0 | 0
112A001 | Alternator - renew | 0.7 | 0.7 | 0.7 | 0.8 | 0.8 | 0.8
112A003 | Drive belt - ancillary - renew | 0.6 | 0.6 | 0.6 | 0.5 | 0.5 | 0.5
112A004 | Tensioner - ancillary drive belt - renew | 0.6 | 0.6 | 0.6 | 0.6 | 0.6 | 0.6
112A016 | Vacuum pump - engine - renew | -- | -- | -- | 0.4 | 0.4 | 0.4
112A017 | Gasket - vacuum pump - engine - renew | -- | -- | -- | 0.4 | 0.4 | 0.4
112A020 | Bracket - idler - renew | 0.8 | 0.8 | 0.8 | -- | -- | --
112A021 | Seal - engine vacuum pump - renew | -- | -- | -- | 0.4 | 0.4 | 0.4
112A022 | Idler - steering pump - renew | 0.7 | 0.7 | 0.7 | -- | -- | --
112A024 | Water pump - renew | -- | -- | -- | -- | -- | --
112B000 | Starter motor | 0 | 0 | 0 | 0 | 0 | 0
112B001 | Starter motor - renew | 0.6 | 0.6 | 0.6 | 0.6 | 0.6 | 0.6
112C000 | Engine harness | 0 | 0 | 0 | 0 | 0 | 0
112C001 | Harness - engine - renew | 0.7 | 0.7 | 0.7 | 1.2 | 1.2 | 1.2
112C002 | Harness - injector - renew | -- | -- | -- | 0.5 | 0.5 | 0.5
112C006 | Bracket - engine harness - front - renew | -- | -- | -- | 0.3 | 0.3 | 0.3
112C007 | Bracket - engine harness - rear - renew | -- | -- | -- | 0.7 | 0.7 | 0.7
112C008 | Bracket - engine harness - renew | 0.2 | 0.2 | 0.2 | 0.3 | 0.3 | 0.3
112C010 | Harness - engine oil flow control valve - renew | -- | -- | -- | 0.9 | 0.9 | 0.9
112C011 | Cable - heater - renew | -- | -- | -- | -- | -- | --
1130000 | Engine control | 0 | 0 | 0 | 0 | 0 | 0
113A000 | Ignition system parts | 0 | 0 | 0 | 0 | 0 | 0
113A001 | Spark plug - each - renew | 0.3 | 0.3 | 0.3 | 0.4 | 0.4 | 0.4
113A006 | Ignition coils - multiple - set - renew | 0.4 | 0.4 | 0.4 | 0.4 | 0.4 | 0.4
113A007 | Ignition coil - multiple - each - renew | 0.3 | 0.3 | 0.3 | 0.4 | 0.4 | 0.4
113A014 | Bracket - ignition coil - renew | -- | -- | -- | 0.3 | 0.3 | 0.3
113A016 | Spark plug - set - renew | 0.4 | 0.4 | 0.4 | 0.5 | 0.5 | 0.5
113B000 | Engine sensors | 0 | 0 | 0 | 0 | 0 | 0
113B005 | Sensor - water temperature - renew | 1 | 1 | 1 | 1 | 1 | 1
113B006 | Switch - oil pressure - renew | 0.5 | 0.5 | 0.5 | 0.7 | 0.7 | 0.7
113B007 | Knock sensor - renew | 0.6 | 0.6 | 0.6 | 0.7 | 0.7 | 0.7
113B008 | Crankshaft position sensor - renew | 0.5 | 0.5 | 0.5 | 0.5 | 0.5 | 0.5
113B013 | Bracket - knock sensor and water temperature sensor - renew | -- | -- | -- | -- | -- | --
113B016 | Sensor - intake temperature and manifold absolute pressure - renew | 0.6 | 0.6 | 0.6 | 0.3 | 0.3 | 0.3
113B019 | Sensor - manifold absolute pressure - renew | -- | -- | -- | 0.3 | 0.3 | 0.3
113B020 | Sensor - intake camshaft position - renew | 0.3 | 0.3 | 0.3 | 0.3 | 0.3 | 0.3
113B021 | Sensor - exhaust camshaft position - renew | 0.3 | 0.3 | 0.3 | 0.3 | 0.3 | 0.3
113B022 | Sensor - mass air flow - renew | 0.3 | 0.3 | 0.3 | 0.3 | 0.3 | 0.3
113B026 | Sensor - heat oxygen - rear - renew | 0.5 | 0.5 | 0.5 | 0.5 | 0.5 | 0.5
113B027 | Sensor - heat oxygen - front - renew | 0.3 | 0.3 | 0.3 | 0.3 | 0.3 | 0.3
113B045 | Sensor - gasoline particulate filter difference pressure - renew | -- | -- | -- | 0.4 | 0.4 | 0.4
113B048 | Sensor - oil temperature - renew | 0.3 | 0.3 | 0.3 | -- | -- | --
113B052 | Bracket assembly - rear oxygen sensor - renew | -- | -- | -- | 0.5 | 0.5 | 0.5
113B055 | Bracket - front heat oxygen sensor - renew | 0.2 | 0.2 | 0.2 | -- | -- | --
113B057 | Gasket - oil temperature sensor - renew | 0.3 | 0.3 | 0.3 | -- | -- | --
113B058 | Gasket - engine oil pressure switch - renew | 0.4 | 0.4 | 0.4 | -- | -- | --
113B061 | Gasket - crankshaft position sensor - renew | 0.5 | 0.5 | 0.5 | -- | -- | --
113B062 | Gasket - camshaft position actuator solenoid valve - renew | -- | -- | -- | 1.9 | 1.9 | 1.9
113C000 | Fuel rail and injector | 0 | 0 | 0 | 0 | 0 | 0
113C001 | Fuel rail - renew | 0.4 | 0.4 | 0.4 | 0.8 | 0.8 | 0.8
113C002 | Injector - each - renew | 0.4 | 0.4 | 0.4 | 0.7 | 0.7 | 0.7
113C004 | Injectors - set - renew | 0.5 | 0.5 | 0.5 | 1.2 | 1.2 | 1.2
113C005 | Sealing kit - injector - each - renew | 0.4 | 0.4 | 0.4 | 0.7 | 0.7 | 0.7
113C012 | Sensor - fuel injection fuel rail fuel pressure - renew | -- | -- | -- | 0.3 | 0.3 | 0.3
113C013 | Fuel pump - engine high pressure - renew | -- | -- | -- | 1.1 | 1.1 | 1.1
113C018 | Insulator - engine fuel pump - renew | -- | -- | -- | 1 | 1 | 1
113C019 | Pipe - fuel pump high pressure - renew | -- | -- | -- | 0.4 | 0.4 | 0.4
113C030 | Ring O - engine high pressure fuel pump - renew | -- | -- | -- | 1.1 | 1.1 | 1.1
113C031 | Tappet - engine high pressure fuel pump - renew | -- | -- | -- | 1.2 | 1.2 | 1.2
113C033 | Sealing kits - injector - set - renew | 0.5 | 0.5 | 0.5 | 1.2 | 1.2 | 1.2
1200000 | Power transmission | 0 | 0 | 0 | 0 | 0 | 0
1210000 | Automatic transmission | 0 | 0 | 0 | 0 | 0 | 0
121A000 | Automatic transmission mounting | 0 | 0 | 0 | 0 | 0 | 0
121A003 | Closure plate - automatic transmission - lower - renew | -- | -- | -- | 0.5 | -- | 0.5
121B000 | Automatic transmission assembly | 0 | 0 | 0 | 0 | 0 | 0
121B001 | Automatic transmission assembly - renew | -- | -- | -- | 4.1 | -- | 4.1
121B002 | Fluid - automatic transmission - renew | -- | -- | -- | 0.9 | -- | 0.9
121B008 | Hole plug - fluid pressure test - automatic transmission - renew | -- | -- | -- | 0.3 | -- | 0.3
121B013 | O ring - fluid pressure test hole plug - automatic transmission - renew | -- | -- | -- | 0.3 | -- | 0.3
121C000 | Automatic transmission accessory | 0 | 0 | 0 | 0 | 0 | 0
121C002 | Drain plug - auto transmission - renew | -- | -- | -- | 0.9 | -- | 0.9
121C004 | Breath hose assembly - automatic transmission - renew | -- | -- | -- | 0.2 | -- | 0.2
121C006 | Neutral start switch - renew | -- | -- | -- | -- | -- | --
121C009 | Sensor - shaft speed input - renew | -- | -- | -- | 4.4 | -- | 4.4
121C013 | Oil seal - differential - left - renew | -- | -- | -- | 1.3 | -- | 1.3
121C015 | Oil seal - differential - right - renew | -- | -- | -- | 1.3 | -- | 1.3
121C017 | Oil seals - differential - both - renew | -- | -- | -- | 1.4 | -- | 1.4
121C018 | Torque converter - renew | -- | -- | -- | 3.6 | -- | 3.6
121C019 | Oil pan/control valve cover - automatic transmission - renew | -- | -- | -- | 4 | -- | 4
121C020 | Oil seal - input shaft - automatic transmission - renew | -- | -- | -- | 3.9 | -- | 3.9
121C022 | Filler plug - automatic transmission - renew | -- | -- | -- | 0.2 | -- | 0.2
121C027 | Oil filter - automatic transmission - renew | -- | -- | -- | -- | -- | --
121C031 | Cover - pressure filter - renew | -- | -- | -- | -- | -- | --
121C032 | O ring - pressure filter - renew | -- | -- | -- | -- | -- | --
121C033 | Element - pressure filter - renew | -- | -- | -- | -- | -- | --
121C035 | Oil seal - park shaft - renew | -- | -- | -- | -- | -- | --
121C036 | Breath plug - automatic transmission - renew | -- | -- | -- | 0.3 | -- | 0.3
121C048 | Control valve body assembly - renew | -- | -- | -- | 4.3 | -- | 4.3
121C050 | Harness - transmission valve body - renew | -- | -- | -- | 4.4 | -- | 4.4
121C051 | Plug - over flow - automatic transmission - renew | -- | -- | -- | 0.6 | -- | 0.6
121C055 | Oil level tube - renew | -- | -- | -- | -- | -- | --
121C058 | Transmission magnet - renew | -- | -- | -- | -- | -- | --
121C062 | Oil cooler assembly - automatic transmission - renew | -- | -- | -- | 1.4 | -- | 1.4
121C084 | O ring - automatic transmission breath plug - renew | -- | -- | -- | -- | -- | --
121C086 | O ring - harness - transmission valve body - renew | -- | -- | -- | 4.4 | -- | 4.4
121C087 | O ring - transmission fluid cooling pipe - renew | -- | -- | -- | 1 | -- | 1
121C089 | O ring - transmission suction filter - renew | -- | -- | -- | -- | -- | --
121C090 | Washer - auto transmission filler plug - renew | -- | -- | -- | 0.2 | -- | 0.2
121C091 | Washer - auto transmission drain plug - renew | -- | -- | -- | 0.9 | -- | 0.9
121C092 | Washer - auto transmission over flow plug - renew | -- | -- | -- | 0.6 | -- | 0.6
121C093 | Oil seal - select and shift shaft - auto transmission - renew | -- | -- | -- | 0.7 | -- | 0.7
121C094 | Seal - transmission valve harness hole - renew | -- | -- | -- | 0.9 | -- | 0.9
121C108 | Bracket - automatic transmission vent hose - renew | -- | -- | -- | -- | -- | --
121C116 | Sensor - primary sheave speed - renew | -- | -- | -- | -- | -- | --
121C117 | Sensor - secondary sheave speed - renew | -- | -- | -- | -- | -- | --
121C118 | Sensor - oil pressure - automatic transmission - renew | -- | -- | -- | -- | -- | --
121H006 | Washer - drive sprocket - renew | -- | -- | -- | -- | -- | --
121J000 | Park brake - automatic transmission | -- | -- | -- | -- | -- | --
121J024 | Connector - transmission harness - renew | -- | -- | -- | -- | -- | --
121K000 | Pump - automatic transmission | -- | -- | -- | -- | -- | --
121K009 | Service kit - automatic transmission oil pump assembly - renew | -- | -- | -- | -- | -- | --
1220000 | Manual transmission | 0 | 0 | 0 | 0 | 0 | 0
122A000 | Mounting - manual transmission | 0 | 0 | 0 | 0 | 0 | 0
122A003 | Closure plate - manual transmission - lower - renew | -- | -- | -- | -- | 0.5 | --
122B000 | Manual transmission assembly | 0 | 0 | 0 | 0 | 0 | 0
122B001 | Fluid - manual transmission - renew | 0.5 | 0.5 | 0.5 | -- | 0.5 | --
122B002 | Manual transmission - renew | 3.3 | 3.3 | 3.3 | -- | 3 | --
122C000 | Housing and accessories - manual transmission | 0 | 0 | 0 | 0 | 0 | 0
122C001 | Switch - reverse lamp - renew | 0.3 | 0.3 | 0.3 | -- | 0.4 | --
122C002 | Base cover - rear housing - manual transmission - renew | 0.6 | 0.6 | 0.6 | -- | -- | --
122C004 | Filler plug - manual transmission - renew | 0.3 | 0.3 | 0.3 | -- | 0.3 | --
122C005 | Drain plug - manual transmission - renew | 0.5 | 0.5 | 0.5 | -- | 0.5 | --
122C007 | Plug - manual transmission breath - renew | 0.2 | 0.2 | 0.2 | -- | -- | --
122C011 | Housing - manual transmission - rear - renew | 3.9 | 3.9 | 3.9 | -- | 3.7 | --
122C012 | Housing - manual transmission - front - renew | 4.1 | 4.1 | 4.1 | -- | 3.9 | --
122C013 | Lever - clutch release - renew | 0.3 | 0.3 | 0.3 | -- | -- | --
122C014 | Clutch release fork - renew | 3.3 | 3.3 | 3.3 | -- | -- | --
122C043 | Plate assembly - rear bearing cap - renew | 4 | 4 | 4 | -- | 4.1 | --
122C044 | Interlock pin - renew | 0.9 | 0.9 | 0.9 | -- | -- | --
122C048 | Oil guide - transmission - renew | 4.1 | 4.1 | 4.1 | -- | 3.7 | --
122C050 | Magnet - transmission - renew | 4 | 4 | 4 | -- | 3.7 | --
122C054 | Bracket - select and shift cable - renew | 0.5 | 0.5 | 0.5 | -- | -- | --
122C055 | Neutral sensor - manual transmission - renew | 0.4 | 0.4 | 0.4 | -- | 0.4 | --
122C057 | Shaft - clutch separate rocker - renew | 3.4 | 3.4 | 3.4 | -- | -- | --
122C060 | Block - nylon - renew | 0.3 | 0.3 | 0.3 | -- | -- | --
122C063 | Cap - transmission case - renew | -- | -- | -- | -- | 0.2 | --
122C065 | Bushing - separate fork - renew | 3.4 | 3.4 | 3.4 | -- | -- | --
122C072 | Bracket - transmission harness - renew | 0.3 | 0.3 | 0.3 | -- | -- | --
122C073 | Washer - manual transmission filler plug - renew | 0.3 | 0.3 | 0.3 | -- | -- | --
122C074 | Washer - manual transmission drain plug – renew | 0.5 | 0.5 | 0.5 | -- | -- | --
122C078 | Bracket - reverse lamp switch - renew | -- | -- | -- | -- | 0.4 | --
122C080 | Baffle - oil block - front housing - renew | -- | -- | -- | -- | 3.6 | --
122C081 | Baffle - oil block - rear housing - renew | -- | -- | -- | -- | 3.6 | --
122D000 | Selector shaft - manual transmission | 0 | 0 | 0 | 0 | 0 | 0
122D055 | Shift fork - 1/2 gear - renew | 4.1 | 4.1 | 4.1 | -- | 3.7 | --
122D056 | Shift fork - 5/6 - renew | -- | -- | -- | -- | 3.7 | --
122D058 | Fork - reverse shift - renew | -- | -- | -- | -- | 3.7 | --
122D060 | Fork - 3/4 shift - renew | 4.1 | 4.1 | 4.1 | -- | 3.7 | --
122D061 | Shifting fork - 1/2 and 5/reverse gear - renew | 4.2 | 4.2 | 4.2 | -- | -- | --
122D062 | Gear selector - 1/2 gears - renew | 4.1 | 4.1 | 4.1 | -- | -- | --
122D065 | Shaft - shift 1/2 - renew | 4.2 | 4.2 | 4.2 | -- | -- | --
122D067 | Interlock assembly - renew | 4.2 | 4.2 | 4.2 | -- | -- | --
122D070 | Shaft - 3/4 shift fork - renew | 4.2 | 4.2 | 4.2 | -- | -- | --
122D071 | Shaft - 5/reverse shift fork - renew | 4.2 | 4.2 | 4.2 | -- | -- | --
122D072 | Gear selector - 5/reverse gears - renew | 4.1 | 4.1 | 4.1 | -- | -- | --
122D075 | Steel ball - output shaft - renew | 4.6 | 4.6 | 4.6 | -- | -- | --
122D076 | Lever - reverse - renew | 4 | 4 | 4 | -- | -- | --
122D077 | Block - 3/4th gear - renew | 4.1 | 4.1 | 4.1 | -- | -- | --
122D078 | Fork - 5th shift - renew | -- | -- | -- | -- | -- | --
122D080 | Spring - reverse gear lever - renew | 0.3 | 0.3 | 0.3 | -- | -- | --
122D081 | Reverse gear lever - renew | 4.1 | 4.1 | 4.1 | -- | -- | --
122D082 | Shaft - shift fork - renew | -- | -- | -- | -- | 3.7 | --
122D083 | Damper - shift rod - renew | -- | -- | -- | -- | 3.7 | --
122E000 | Shift and select mechanism - manual transmission | 0 | 0 | 0 | 0 | 0 | 0
122E010 | Shaft - shift and select - renew | 4.1 | 4.1 | 4.1 | -- | -- | --
122E011 | Collar - shift and select shaft - renew | 0.6 | 0.6 | 0.6 | -- | -- | --
122E012 | Needle roller bearing - gear shift and select shaft - renew | 4.1 | 4.1 | 4.1 | -- | -- | --
122E014 | Lever assembly - select rocker - renew | 0.9 | 0.9 | 0.9 | -- | -- | --
122E016 | Lever assembly - shift rocker - renew | 0.9 | 0.9 | 0.9 | -- | -- | --
122E019 | Oil seal - select and shift shaft - renew | 1 | 1 | 1 | -- | -- | --
122E021 | Cover - shift and select control - renew | 0.8 | 0.8 | 0.8 | -- | 3.3 | --
122E023 | Select and shift shaft lever - renew | 4.1 | 4.1 | 4.1 | -- | -- | --
122E026 | Retainer plate - reverse - renew | 4 | 4 | 4 | -- | -- | --
122E027 | Mechanism assembly - shift and select - renew | 0.5 | 0.5 | 0.5 | -- | -- | --
122E029 | Ring spring - reverse gear lock - renew | 4 | 4 | 4 | -- | -- | --
122E030 | Spring - gear return - renew | 0.9 | 0.9 | 0.9 | -- | 3.7 | --
122E031 | Cam - gear shift - renew | 0.9 | 0.9 | 0.9 | -- | -- | --
122E040 | Pad - gear return spring - renew | 0.5 | 0.5 | 0.5 | -- | -- | --
122E042 | Circlip - shift and select shaft - renew | 0.9 | 0.9 | 0.9 | -- | -- | --
122E043 | Bracket - shift and select control cover internal – renew | -- | -- | -- | -- | 3.4 | --
122E044 | Ring O - shift and select control cover - renew | -- | -- | -- | -- | 0.5 | --
122F000 | Gear and shaft - input and reverse - manual transmission | 0 | 0 | 0 | 0 | 0 | 0
122F023 | Gear - 3/5 input shaft - renew | 4.7 | 4.7 | 4.7 | -- | -- | --
122F025 | Gear - 4/6 input shaft - renew | 4.7 | 4.7 | 4.7 | -- | -- | --
122F027 | Reverse idler gear - renew | 4 | 4 | 4 | -- | 3.7 | --
122F029 | Reverse idler shaft assembly - renew | 4 | 4 | 4 | -- | 3.7 | --
122F030 | Washer - reverse bearing - renew | -- | -- | -- | -- | 3.7 | --
122F033 | Oil seal - input shaft - renew | 4.1 | 4.1 | 4.1 | -- | -- | --
122F034 | Input shaft assembly - renew | 4.1 | 4.1 | 4.1 | -- | 4.5 | --
122F035 | Bearing - input shaft front - renew | 4.2 | 4.2 | 4.2 | -- | 4.5 | --
122F036 | Bearing - input shaft rear - renew | 4.2 | 4.2 | 4.2 | -- | 4.1 | --
122F037 | Adjuster shim - input shaft - renew | 4.2 | 4.2 | 4.2 | -- | 4.1 | --
122F042 | Outer synchronal ring - 4 gear - renew | 4.7 | 4.7 | 4.7 | -- | -- | --
122F043 | Outer synchronal ring - 4/5/reverse gear - renew | 4.5 | 4.5 | 4.5 | -- | -- | --
122F044 | Synchronizer assembly - shift 3/4 - renew | 4.7 | 4.7 | 4.7 | -- | 4.4 | --
122F046 | Cone - 3 synchronizer gear - renew | -- | -- | -- | -- | 4.4 | --
122F049 | Synchronizer assembly - shift 1/2 - renew | 4.5 | 4.5 | 4.5 | -- | -- | --
122F051 | Synchronal key - 3/4 gear - renew | 4.7 | 4.7 | 4.7 | -- | -- | --
122F052 | Synchronal key - 1/2 gear - renew | 4.5 | 4.5 | 4.5 | -- | -- | --
122F057 | Bushing - retainer ring - renew | 4.3 | 4.3 | 4.3 | -- | -- | --
122F058 | Bushing - 5 gear - renew | 4.5 | 4.5 | 4.5 | -- | 4.4 | --
122F060 | Needle bearing - input shaft 4 gear - renew | 4.5 | 4.5 | 4.5 | -- | 4.4 | --
122F062 | Slider assembly - 5 gear synchronizer - renew | 4.4 | 4.4 | 4.4 | -- | -- | --
122F064 | Needle roller bearing - input shaft 3 gear - renew | 4.7 | 4.7 | 4.7 | -- | 4.4 | --
122F065 | Needle bearing - input shaft 5 gear - renew | 4.5 | 4.5 | 4.5 | -- | 4.4 | --
122F066 | Gear - input shaft 3 - renew | -- | -- | -- | -- | 4.4 | --
122F067 | Gear - input shaft 5 - renew | -- | -- | -- | -- | 4.3 | --
122F068 | Gear - input shaft 4 - renew | -- | -- | -- | -- | 4.4 | --
122F069 | Gear - input shaft 6 - renew | -- | -- | -- | -- | 4.1 | --
122F070 | Synchronizer assembly - input shaft 5/6 - renew | -- | -- | -- | -- | 4.3 | --
122F072 | Synchronal ring - input shaft 4 gear - renew | -- | -- | -- | -- | 4.4 | --
122F073 | Synchronal ring - input shaft 5 gear - renew | -- | -- | -- | -- | 4.4 | --
122F074 | Synchronal ring - input shaft 6 gear - renew | -- | -- | -- | -- | 4.1 | --
122F075 | Bushing - input shaft 4 gear - renew | -- | -- | -- | -- | 4.4 | --
122F076 | Bushing - input shaft 6 gear - renew | -- | -- | -- | -- | 4.4 | --
122F078 | Input shaft - renew | 4.7 | 4.7 | 4.7 | -- | -- | --
122F079 | Synchronizer assembly - input shaft 5 - renew | -- | -- | -- | -- | -- | --
122G000 | Gear and shaft - output - manual transmission | 0 | 0 | 0 | 0 | 0 | 0
122G005 | Gear assembly - output shaft 1 - renew | 4.6 | 4.6 | 4.6 | -- | 4.7 | --
122G006 | Synchronizer assembly - shaft 1/2 - renew | -- | -- | -- | -- | 4.7 | --
122G008 | Gear assembly - output shaft 2 - renew | 4.5 | 4.5 | 4.5 | -- | 4.7 | --
122G009 | Gear assembly - output shaft 5 - renew | 4.4 | 4.4 | 4.4 | -- | 4.3 | --
122G013 | Gear assembly - output shaft 6 - renew | -- | -- | -- | -- | 4.2 | --
122G017 | Gear assembly - output shaft 3 - renew | 4.5 | 4.5 | 4.5 | -- | 4.7 | --
122G019 | Gear assembly - output shaft 4 - renew | 4.4 | 4.4 | 4.4 | -- | 4.3 | --
122G020 | Output shaft assembly - renew | 4.7 | 4.7 | 4.7 | -- | 4.7 | --
122G022 | Bearing - output shaft - front - renew | 4.2 | 4.2 | 4.2 | -- | 4.9 | --
122G023 | Bearing - output shaft - rear - renew | 4.1 | 4.1 | 4.1 | -- | 4.1 | --
122G027 | Synchronizer assembly - shift 5/reverse - renew | 4.3 | 4.3 | 4.3 | -- | -- | --
122G028 | Retainer ring - 5/reverse hub - renew | 4.4 | 4.4 | 4.4 | -- | -- | --
122G032 | Thrust washer - output shaft rear bearing - renew | 4.2 | 4.2 | 4.2 | -- | -- | --
122G037 | Needle roller bearing - output shaft 1/2/3 gear - renew | 4.6 | 4.6 | 4.6 | -- | -- | --
122G040 | Spacer - 3/4 gear - renew | 4.5 | 4.5 | 4.5 | -- | -- | --
122G043 | Middle ring - 1/2 gear synchronizer - renew | 4.5 | 4.5 | 4.5 | -- | -- | --
122G044 | Outer cone ring - 1/2 gear synchronizer - renew | 4.5 | 4.5 | 4.5 | -- | -- | --
122G045 | Inner cone ring - 1/2 gear synchronizer - renew | 4.5 | 4.5 | 4.5 | -- | -- | --
122G046 | Needle roller bearing - output shaft 2 gear - renew | -- | -- | -- | -- | 4.7 | --
122G048 | Needle roller bearing - output shaft 1 gear - renew | -- | -- | -- | -- | 4.7 | --
122G049 | Synchronal ring - output shaft 1 gear - renew | -- | -- | -- | -- | 4.7 | --
122G050 | Synchronal ring - output shaft 2 gear - renew | -- | -- | -- | -- | 4.7 | --
122G051 | Bushing - 2 gear - renew | -- | -- | -- | -- | 4.5 | --
122G052 | Output shaft - renew | 4.7 | 4.7 | 4.7 | -- | -- | --
122I000 | Differential - manual transmission | 0 | 0 | 0 | 0 | 0 | 0
122I001 | Housing - manual transmission differential - renew | 4.8 | 4.8 | 4.8 | -- | -- | --
122I002 | Washer - sun gear - renew | -- | -- | -- | -- | 3.7 | --
122I003 | Gear - sun - renew | 4.2 | 4.2 | 4.2 | -- | -- | --
122I004 | Gear - planetary - renew | 4.2 | 4.2 | 4.2 | -- | -- | --
122I005 | Washer - planetary gear - renew | -- | -- | -- | -- | 3.7 | --
122I006 | Planetary shaft - renew | 4.1 | 4.1 | 4.1 | -- | 3.7 | --
122I007 | Pin - planetary shaft - renew | -- | -- | -- | -- | 3.7 | --
122I008 | Gear - final drive - renew | 4.3 | 4.3 | 4.3 | -- | 3.7 | --
122I009 | Bearing - taper differential - renew | 4.3 | 4.3 | 4.3 | -- | 4.2 | --
122I010 | Shim - taper bearing differential - renew | 4.3 | 4.3 | 4.3 | -- | 4.2 | --
122I011 | Oil seal - manual transmission differential - left - renew | 0.9 | 0.9 | 0.9 | -- | 1 | --
122I012 | Oil seal - manual transmission differential - right - renew | 0.9 | 0.9 | 0.9 | -- | 1.1 | --
122I013 | Differential assembly - manual transmission - renew | 4.1 | 4.1 | 4.1 | -- | -- | --
122I017 | Oil seals - manual transmission differential - both - renew | 1.1 | 1.1 | 1.1 | -- | 1.5 | --
122I018 | Carrier assembly - manual transmission differential - renew | -- | -- | -- | -- | 4.7 | --
122I019 | Differential flat washer - renew | 4.2 | 4.2 | 4.2 | -- | -- | --
122J000 | Electrical - manual transmission | -- | -- | -- | -- | -- | --
122J007 | Pipe - high pressure - renew | -- | -- | -- | -- | -- | --
122J015 | Bracket - high pressure pipe - renew | -- | -- | -- | -- | -- | --
1300000 | Power train control and diagnostic | 0 | 0 | 0 | 0 | 0 | 0
1310000 | Engine management | 0 | 0 | 0 | 0 | 0 | 0
131A000 | Engine control module | 0 | 0 | 0 | 0 | 0 | 0
131A001 | Engine control module - renew | 0.5 | 0.5 | 0.5 | 0.5 | 0.5 | 0.5
131A002 | Housing - engine control module - renew | 0.3 | 0.3 | 0.3 | 0.3 | 0.3 | 0.3
131A005 | Engine control module - reprogram and code | 0.4 | 0.4 | 0.4 | 0.4 | 0.4 | 0.4
1320000 | Specialty power train assembly control | 0 | 0 | 0 | 0 | 0 | 0
132A000 | Automatic transmission control module | 0 | 0 | 0 | 0 | 0 | 0
132A001 | Automatic transmission control module - renew | -- | -- | -- | 0.8 | -- | 0.8
132A004 | Transmission control module - reprogram and code | -- | -- | -- | 0.5 | -- | 0.5
132A006 | Bracket - automatic transmission control module - renew | -- | -- | -- | -- | -- | --
2100000 | Steering | 0 | 0 | 0 | 0 | 0 | 0
2110000 | Steering system | 0 | 0 | 0 | 0 | 0 | 0
211A000 | Steering rack | 0 | 0 | 0 | 0 | 0 | 0
211A002 | Boot kit - steering rack - left - renew | 1.4 | 1.4 | 1.4 | 1.4 | 1.4 | 1.4
211A003 | Boot kit - steering rack - right - renew | 1.4 | 1.4 | 1.4 | 1.4 | 1.4 | 1.4
211A004 | Boot kits - steering rack - both - renew | 1.5 | 1.5 | 1.5 | 1.5 | 1.5 | 1.5
211A005 | Outer rod - steering rack - left - renew | 1.1 | 1.1 | 1.1 | 1.1 | 1.1 | 1.1
211A006 | Outer rod - steering rack - right - renew | 1.1 | 1.1 | 1.1 | 1.1 | 1.1 | 1.1
211A007 | Outer rods - steering rack - both - renew | 1.2 | 1.2 | 1.2 | 1.2 | 1.2 | 1.2
211A008 | Inner rod - steering rack - left - renew | 1.3 | 1.3 | 1.3 | 1.3 | 1.3 | 1.3
211A009 | Inner rod - steering rack - right - renew | 1.3 | 1.3 | 1.3 | 1.3 | 1.3 | 1.3
211A010 | Inner rods - steering rack - both - renew | 1.5 | 1.5 | 1.5 | 1.5 | 1.5 | 1.5
211A012 | Seal - input shaft - steering rack to grommet - renew | 1.2 | 1.2 | 1.2 | 1.2 | 1.2 | 1.2
211A017 | Steering rack sub assembly - renew | 2 | 2 | 2 | 2 | 2 | 2
211D000 | Steering column | 0 | 0 | 0 | 0 | 0 | 0
211D002 | Switch - ignition and start - renew | 0.4 | 0.4 | 0.4 | 0.4 | 0.4 | 0.4
211D003 | Cover - steering column - upper - renew | 0.3 | 0.3 | 0.3 | 0.3 | 0.3 | 0.3
211D004 | Cover - steering column - lower - renew | 0.3 | 0.3 | 0.3 | 0.3 | 0.3 | 0.3
211D009 | Control module - electric column lock - renew | 1.1 | 1.1 | 1.1 | 1.1 | 1.1 | 1.1
211D014 | Wheel alignment - check and adjust | 0.7 | 0.7 | 0.7 | 0.7 | 0.7 | 0.7
211D015 | Steering column - upper - renew | 1.1 | 1.1 | 1.1 | 1.1 | 1.1 | 1.1
211D016 | Intermediate shaft - steering column - renew | 0.3 | 0.3 | 0.3 | 0.3 | 0.3 | 0.3
211D018 | Steering column lock bezel - renew | 0.4 | 0.4 | 0.4 | 0.4 | 0.4 | 0.4
211D020 | Power steering control module - reprogram and code | 0.3 | 0.3 | 0.3 | 0.3 | 0.3 | 0.3
2200000 | Suspension | 0 | 0 | 0 | 0 | 0 | 0
2210000 | Front suspension | 0 | 0 | 0 | 0 | 0 | 0
221A000 | Front shock absorber | 0 | 0 | 0 | 0 | 0 | 0
221A001 | Absorber strut - front - left - renew | 1.2 | 1.2 | 1.2 | 1.2 | 1.2 | 1.2
221A002 | Absorber strut - front - right - renew | 1.2 | 1.2 | 1.2 | 1.2 | 1.2 | 1.2
221A003 | Absorber struts - front - both - renew | 1.8 | 1.8 | 1.8 | 1.8 | 1.8 | 1.8
221A004 | Dust cover - front suspension strut - left - renew | 1.2 | 1.2 | 1.2 | 1.2 | 1.2 | 1.2
221A005 | Dust cover - front suspension strut - right - renew | 1.2 | 1.2 | 1.2 | 1.2 | 1.2 | 1.2
221A006 | Dust covers - front suspension strut - both - renew | 1.7 | 1.7 | 1.7 | 1.7 | 1.7 | 1.7
221A007 | Bumper - front suspension strut - left - renew | 1.2 | 1.2 | 1.2 | 1.2 | 1.2 | 1.2
221A008 | Bumper - front suspension strut - front - right - renew | 1.2 | 1.2 | 1.2 | 1.2 | 1.2 | 1.2
221A009 | Bumpers - front suspension strut - both - renew | 1.7 | 1.7 | 1.7 | 1.7 | 1.7 | 1.7
221A010 | Mounting assembly - front suspension strut - left - renew | 1.1 | 1.1 | 1.1 | 1.1 | 1.1 | 1.1
221A011 | Mounting assembly - front suspension strut - right - renew | 1.1 | 1.1 | 1.1 | 1.1 | 1.1 | 1.1
221A012 | Mounting assemblies - front suspension strut - both - renew | 1.6 | 1.6 | 1.6 | 1.6 | 1.6 | 1.6
221A013 | Spring assembly - front suspension strut - left - renew | 1.2 | 1.2 | 1.2 | 1.2 | 1.2 | 1.2
221A014 | Spring assembly - front suspension strut - right - renew | 1.2 | 1.2 | 1.2 | 1.2 | 1.2 | 1.2
221A015 | Spring assemblies - front suspension strut - both - renew | 1.7 | 1.7 | 1.7 | 1.7 | 1.7 | 1.7
221A030 | Insulator - front suspension spring upper - left - renew | 1.2 | 1.2 | 1.2 | 1.2 | 1.2 | 1.2
221A032 | Insulator - front suspension spring upper - right - renew | 1.2 | 1.2 | 1.2 | 1.2 | 1.2 | 1.2
221A034 | Insulator - front suspension spring lower - left - renew | 1.2 | 1.2 | 1.2 | 1.2 | 1.2 | 1.2
221A035 | Insulator - front suspension spring lower - right - renew | 1.2 | 1.2 | 1.2 | 1.2 | 1.2 | 1.2
221A038 | Insulator - front suspension spring upper - both - renew | 1.6 | 1.6 | 1.6 | 1.6 | 1.6 | 1.6
221A039 | Insulator - front suspension spring lower - both - renew | 1.8 | 1.8 | 1.8 | 1.8 | 1.8 | 1.8
221A046 | Cap - front suspension strut - left - renew | 0.5 | 0.5 | 0.5 | 0.5 | 0.5 | 0.5
221A047 | Cap - front suspension strut - right - renew | 0.5 | 0.5 | 0.5 | 0.5 | 0.5 | 0.5
221A048 | Caps - front suspension strut - both - renew | 0.5 | 0.5 | 0.5 | 0.5 | 0.5 | 0.5
221A049 | Bearing - front suspension strut - left - renew | 1.2 | 1.2 | 1.2 | 1.2 | 1.2 | 1.2
221A050 | Bearing - front suspension strut - right - renew | 1.2 | 1.2 | 1.2 | 1.2 | 1.2 | 1.2
221A051 | Bearings - front suspension strut - both - renew | 1.6 | 1.6 | 1.6 | 1.6 | 1.6 | 1.6
221B000 | Front suspension | 0 | 0 | 0 | 0 | 0 | 0
221B001 | Anti-roll bar - front - renew | 1.5 | 1.5 | 1.5 | 1.5 | 1.5 | 1.5
221B002 | Link - front anti-roll bar - left - renew | 0.4 | 0.4 | 0.4 | 0.4 | 0.4 | 0.4
221B003 | Link - front anti-roll bar - right - renew | 0.4 | 0.4 | 0.4 | 0.4 | 0.4 | 0.4
221B004 | Link - front anti-roll bar - both - renew | 0.6 | 0.6 | 0.6 | 0.6 | 0.6 | 0.6
221B005 | Bush - front anti-roll bar - set - renew | 1.6 | 1.6 | 1.6 | 1.6 | 1.6 | 1.6
221B006 | Control arm assembly - front lower - left - renew | 0.6 | 0.6 | 0.6 | 0.6 | 0.6 | 0.6
221B007 | Control arm assembly - front lower - right - renew | 0.6 | 0.6 | 0.6 | 0.6 | 0.6 | 0.6
221B008 | Control arm assemblies - front lower - both - renew | 0.8 | 0.8 | 0.8 | 0.8 | 0.8 | 0.8
221B027 | Clamp - front anti-roll bar bush - renew | 1.4 | 1.4 | 1.4 | 1.4 | 1.4 | 1.4
221B039 | Rear bush - front lower arm - left - renew | 0.7 | 0.7 | 0.7 | 0.7 | 0.7 | 0.7
221B040 | Rear bush - front lower arm - right - renew | 0.7 | 0.7 | 0.7 | 0.7 | 0.7 | 0.7
221B041 | Rear bushes - front lower arm - both - renew | 1.1 | 1.1 | 1.1 | 1.1 | 1.1 | 1.1
221B042 | Joint assemblies - front lower arm - both - renew | 0.9 | 0.9 | 0.9 | 0.9 | 0.9 | 0.9
221B043 | Joint assembly - front lower arm - left - renew | 0.7 | 0.7 | 0.7 | 0.7 | 0.7 | 0.7
221B044 | Joint assembly - front lower arm - right - renew | 0.7 | 0.7 | 0.7 | 0.7 | 0.7 | 0.7
221C000 | Front hub | 0 | 0 | 0 | 0 | 0 | 0
221C001 | Steering knuckle - front - left - renew | 1 | 1 | 1 | 1 | 1 | 1
221C002 | Steering knuckle - front - right - renew | 1 | 1 | 1 | 1 | 1 | 1
221C003 | Steering knuckles - front - both - renew | 1.6 | 1.6 | 1.6 | 1.6 | 1.6 | 1.6
221C004 | Bearings - front hub - left - renew | 1 | 1 | 1 | 1 | 1 | 1
221C005 | Bearings - front hub - right - renew | 1 | 1 | 1 | 1 | 1 | 1
221C006 | Bearings - front hubs - both - renew | 1.6 | 1.6 | 1.6 | 1.6 | 1.6 | 1.6
221C010 | Hub - front - left - renew | 1 | 1 | 1 | 1 | 1 | 1
221C011 | Hub - front - right - renew | 1 | 1 | 1 | 1 | 1 | 1
221C012 | Hubs - front - both - renew | 1.6 | 1.6 | 1.6 | 1.6 | 1.6 | 1.6
221C016 | Circlip - front hub bearing - left - renew | 1 | 1 | 1 | 1 | 1 | 1
221C017 | Circlip - front hub bearing - right - renew | 1 | 1 | 1 | 1 | 1 | 1
221C018 | Circlips - front hub bearing - both - renew | 1.6 | 1.6 | 1.6 | 1.6 | 1.6 | 1.6
221D000 | Front subframe | 0 | 0 | 0 | 0 | 0 | 0
221D001 | Subframe - front suspension - renew | 2 | 2 | 2 | 2 | 2 | 2
221D018 | Washer - front suspension frame - each - renew | 1 | 1 | 1 | 1 | 1 | 1
221D019 | Washers - front suspension frame - set - renew | 1.1 | 1.1 | 1.1 | 1.1 | 1.1 | 1.1
2220000 | Rear suspension | 0 | 0 | 0 | 0 | 0 | 0
222A000 | Rear shock absorber strut | 0 | 0 | 0 | 0 | 0 | 0
222A001 | Absorber strut - rear suspension - left - renew | 0.6 | 0.6 | 0.6 | 0.6 | 0.6 | 0.6
222A002 | Absorber strut - rear suspension - right - renew | 0.6 | 0.6 | 0.6 | 0.6 | 0.6 | 0.6
222A003 | Absorber struts - rear suspension - both - renew | 0.8 | 0.8 | 0.8 | 0.8 | 0.8 | 0.8
222A004 | Dust cover - rear suspension strut - left - renew | 0.6 | 0.6 | 0.6 | 0.6 | 0.6 | 0.6
222A005 | Dust cover - rear suspension strut - right - renew | 0.6 | 0.6 | 0.6 | 0.6 | 0.6 | 0.6
222A006 | Dust covers - rear suspension strut - both - renew | 0.8 | 0.8 | 0.8 | 0.8 | 0.8 | 0.8
222A007 | Bumper - rear suspension strut - left - renew | 0.6 | 0.6 | 0.6 | 0.6 | 0.6 | 0.6
222A008 | Bumper - rear suspension strut - right - renew | 0.6 | 0.6 | 0.6 | 0.6 | 0.6 | 0.6
222A009 | Bumpers - rear suspension strut - both - renew | 0.8 | 0.8 | 0.8 | 0.8 | 0.8 | 0.8
222A013 | Mounting rubber assembly - rear suspension strut - left - renew | 0.6 | 0.6 | 0.6 | 0.6 | 0.6 | 0.6
222A014 | Mounting rubber assembly - rear suspension strut - right - renew | 0.6 | 0.6 | 0.6 | 0.6 | 0.6 | 0.6
222A015 | Mounting rubber assemblies - rear suspension strut - both - renew | 0.8 | 0.8 | 0.8 | 0.8 | 0.8 | 0.8
222A016 | Washer - rear suspension strut rebound - left - renew | 0.6 | 0.6 | 0.6 | 0.6 | 0.6 | 0.6
222A017 | Washer - rear suspension strut rebound - right - renew | 0.6 | 0.6 | 0.6 | 0.6 | 0.6 | 0.6
222A018 | Washers - rear suspension strut rebound - both - renew | 0.9 | 0.9 | 0.9 | 0.9 | 0.9 | 0.9
222A025 | Insulator - rear suspension spring upper - left - renew | 0.5 | 0.5 | 0.5 | 0.5 | 0.5 | 0.5
222A026 | Insulator - rear suspension spring upper - right - renew | 0.5 | 0.5 | 0.5 | 0.5 | 0.5 | 0.5
222A027 | Insulators - rear suspension spring upper - both - renew | 0.5 | 0.5 | 0.5 | 0.5 | 0.5 | 0.5
222A028 | Insulator - rear suspension spring - lower - left - renew | 0.5 | 0.5 | 0.5 | 0.5 | 0.5 | 0.5
222A029 | Insulator - rear suspension spring - lower - right - renew | 0.5 | 0.5 | 0.5 | 0.5 | 0.5 | 0.5
222A030 | Insulators - rear suspension spring - lower - both - renew | 0.5 | 0.5 | 0.5 | 0.5 | 0.5 | 0.5
222A049 | Cap - rear suspension strut bumper - left - renew | 0.6 | 0.6 | 0.6 | 0.6 | 0.6 | 0.6
222A050 | Cap - rear suspension strut bumper - right - renew | 0.6 | 0.6 | 0.6 | 0.6 | 0.6 | 0.6
222A051 | Caps - rear suspension strut bumper - both - renew | 0.8 | 0.8 | 0.8 | 0.8 | 0.8 | 0.8
222B000 | Rear arm and anti roll bar | 0 | 0 | 0 | 0 | 0 | 0
222B001 | Spring assembly - rear suspension - left - renew | 0.5 | 0.5 | 0.5 | 0.5 | 0.5 | 0.5
222B002 | Spring assembly - rear suspension - right - renew | 0.5 | 0.5 | 0.5 | 0.5 | 0.5 | 0.5
222B003 | Spring assemblies - rear suspension - both - renew | 0.5 | 0.5 | 0.5 | 0.5 | 0.5 | 0.5
222C000 | Rear hub | 0 | 0 | 0 | 0 | 0 | 0
222C001 | Bearing assembly - rear hub - left - renew | 0.5 | 0.5 | 0.5 | 0.5 | 0.5 | 0.5
222C002 | Bearing assembly - rear hub - right - renew | 0.5 | 0.5 | 0.5 | 0.5 | 0.5 | 0.5
222C003 | Bearing assemblies - rear hub - both - renew | 0.7 | 0.7 | 0.7 | 0.7 | 0.7 | 0.7
222C004 | Cap - rear axle hub - left - renew | 0.3 | 0.3 | 0.3 | 0.3 | 0.3 | 0.3
222C005 | Cap - rear axle hub - right - renew | 0.3 | 0.3 | 0.3 | 0.3 | 0.3 | 0.3
222C006 | Cap - rear axle hub - both - renew | 0.4 | 0.4 | 0.4 | 0.4 | 0.4 | 0.4
222C007 | Bracket - rear hub - left - renew | 0.7 | 0.7 | 0.7 | 0.7 | 0.7 | 0.7
222C008 | Bracket - rear hub - right - renew | 0.7 | 0.7 | 0.7 | 0.7 | 0.7 | 0.7
222C009 | Brackets - rear hub - both - renew | 1.2 | 1.2 | 1.2 | 1.2 | 1.2 | 1.2
222D000 | Rear subframe | 0 | 0 | 0 | 0 | 0 | 0
222D017 | Equalizer beam assembly - rear suspension - renew | 1.9 | 1.9 | 1.9 | 1.9 | 1.9 | 1.9
222D018 | Bracket - rear suspension equalizer beam - left - renew | 0.5 | 0.5 | 0.5 | 0.5 | 0.5 | 0.5
222D019 | Bracket - rear suspension equalizer beam - right - renew | 0.5 | 0.5 | 0.5 | 0.5 | 0.5 | 0.5
222D020 | Brackets - rear suspension equalizer beam - both - renew | 0.8 | 0.8 | 0.8 | 0.8 | 0.8 | 0.8
2300000 | Wheel and trim | 0 | 0 | 0 | 0 | 0 | 0
2310000 | Wheel | 0 | 0 | 0 | 0 | 0 | 0
231A000 | Wheel | 0 | 0 | 0 | 0 | 0 | 0
231A001 | Wheel - each - renew | 0.7 | 0.7 | 0.7 | 0.7 | 0.7 | 0.7
231A003 | Wheels - set - renew | 1.6 | 1.6 | 1.6 | 1.6 | 1.6 | 1.6
231A004 | Bolt - wheel - each - renew | 0.3 | 0.3 | 0.3 | 0.3 | 0.3 | 0.3
231A006 | Bolts - wheel - set - renew | 0.5 | 0.5 | 0.5 | 0.5 | 0.5 | 0.5
231A007 | Cover - wheel - each - renew | 0.2 | 0.2 | 0.2 | 0.2 | 0.2 | 0.2
231A008 | Covers - wheel - set - renew | 0.3 | 0.3 | 0.3 | 0.3 | 0.3 | 0.3
231A009 | Wheel - each - balance | 0.4 | 0.4 | 0.4 | 0.4 | 0.4 | 0.4
231A011 | Wheels - set - balance | 1.1 | 1.1 | 1.1 | 1.1 | 1.1 | 1.1
231A014 | Tyre - each - renew | 0.7 | 0.7 | 0.7 | 0.7 | 0.7 | 0.7
231A015 | Tyres - set - renew | 1.5 | 1.5 | 1.5 | 1.5 | 1.5 | 1.5
231A017 | Tyre pressure sensor - each - renew | 0.8 | 0.8 | 0.8 | 0.8 | 0.8 | 0.8
231A018 | Valve - tyre - each - renew | -- | -- | -- | -- | -- | --
231A021 | Tyre pressure sensor - reprogram and code | -- | -- | -- | -- | -- | --
231A022 | Tyre pressure sensors - set - renew | 1.8 | 1.8 | 1.8 | 1.8 | 1.8 | 1.8
231A023 | Spare tyre - renew | -- | -- | -- | -- | -- | --
231A024 | Cap - wheel bolt - each - renew | 0.2 | 0.2 | 0.2 | 0.2 | 0.2 | 0.2
231A025 | Caps - wheel bolt - set - renew | 0.3 | 0.3 | 0.3 | 0.3 | 0.3 | 0.3
231A026 | Tyre pressure monitor control module - renew | 0.7 | 0.7 | 0.7 | 0.7 | 0.7 | 0.7
231A027 | Tyre pressure monitor control module - reprogram and code | 0.4 | 0.4 | 0.4 | 0.4 | 0.4 | 0.4
2400000 | Brake | 0 | 0 | 0 | 0 | 0 | 0
2410000 | Brake | 0 | 0 | 0 | 0 | 0 | 0
241A000 | Front brake | 0 | 0 | 0 | 0 | 0 | 0
241A001 | Housing assembly - brake caliper - front - left - renew | 0.9 | 0.9 | 0.9 | 0.9 | 0.9 | 0.9
241A002 | Housing assembly - brake caliper - front - right - renew | 0.9 | 0.9 | 0.9 | 0.9 | 0.9 | 0.9
241A003 | Housing assemblies - brake caliper - front - both - renew | 1.3 | 1.3 | 1.3 | 1.3 | 1.3 | 1.3
241A004 | Bracket - brake caliper - front - left - renew | 0.4 | 0.4 | 0.4 | 0.4 | 0.4 | 0.4
241A005 | Bracket - brake caliper - front - right - renew | 0.4 | 0.4 | 0.4 | 0.4 | 0.4 | 0.4
241A006 | Brackets - brake caliper - front - both - renew | 0.6 | 0.6 | 0.6 | 0.6 | 0.6 | 0.6
241A007 | Brake pads - front - set - renew | 0.6 | 0.6 | 0.6 | 0.6 | 0.6 | 0.6
241A009 | Brake shield - front - left - renew | 0.4 | 0.4 | 0.4 | 0.4 | 0.4 | 0.4
241A010 | Brake shield - front - right - renew | 0.4 | 0.4 | 0.4 | 0.4 | 0.4 | 0.4
241A011 | Brake shields - front - both - renew | 0.6 | 0.6 | 0.6 | 0.6 | 0.6 | 0.6
241A012 | Brake disc - front - left - renew | 0.5 | 0.5 | 0.5 | 0.5 | 0.5 | 0.5
241A013 | Brake disc - front - right - renew | 0.5 | 0.5 | 0.5 | 0.5 | 0.5 | 0.5
241A014 | Brake discs - front - both - renew | 0.7 | 0.7 | 0.7 | 0.7 | 0.7 | 0.7
241A020 | Cap - brake caliper guide - front - right - renew | 0.3 | 0.3 | 0.3 | 0.3 | 0.3 | 0.3
241A021 | Cap - brake caliper guide - front - left - renew | 0.3 | 0.3 | 0.3 | 0.3 | 0.3 | 0.3
241A022 | Spring - brake caliper - front - left - renew | 0.3 | 0.3 | 0.3 | 0.3 | 0.3 | 0.3
241A023 | Spring - brake caliper - front - right - renew | 0.3 | 0.3 | 0.3 | 0.3 | 0.3 | 0.3
241A024 | Caps - brake caliper guide - front - both - renew | 0.3 | 0.3 | 0.3 | 0.3 | 0.3 | 0.3
241A025 | Springs - brake caliper - front - both - renew | 0.4 | 0.4 | 0.4 | 0.4 | 0.4 | 0.4
241A026 | Valve - brake bleeder - front - left - renew | 0.7 | 0.7 | 0.7 | 0.7 | 0.7 | 0.7
241A027 | Valve - brake bleeder - front - right - renew | 0.7 | 0.7 | 0.7 | 0.7 | 0.7 | 0.7
241A028 | Pin assembly - brake caliper guide (with bush) - front - left - renew | 0.4 | 0.4 | 0.4 | 0.4 | 0.4 | 0.4
241A029 | Pin assembly - brake caliper guide (with bush) - front - right - renew | 0.4 | 0.4 | 0.4 | 0.4 | 0.4 | 0.4
241A030 | Valves - brake bleeder - front - both - renew | 1 | 1 | 1 | 1 | 1 | 1
241A031 | Pin assemblies - brake caliper guide (with bush) - front - both - renew | 0.5 | 0.5 | 0.5 | 0.5 | 0.5 | 0.5
241A033 | Cap - brake bleeder valve - front - left - renew | 0.2 | 0.2 | 0.2 | 0.2 | 0.2 | 0.2
241A034 | Cap - brake bleeder valve - front - right - renew | 0.2 | 0.2 | 0.2 | 0.2 | 0.2 | 0.2
241A035 | Caps - brake bleeder valve - front - both - renew | 0.3 | 0.3 | 0.3 | 0.3 | 0.3 | 0.3
241B000 | Rear brake | 0 | 0 | 0 | 0 | 0 | 0
241B001 | Brake disc - rear - left - renew | 0.7 | 0.7 | 0.7 | 0.7 | 0.7 | 0.7
241B002 | Brake disc - rear - right - renew | 0.7 | 0.7 | 0.7 | 0.7 | 0.7 | 0.7
241B003 | Brake discs - rear - both - renew | 1 | 1 | 1 | 1 | 1 | 1
241B004 | Brake shield - rear - left - renew | 0.5 | 0.5 | 0.5 | 0.5 | 0.5 | 0.5
241B005 | Brake shield - rear - right - renew | 0.5 | 0.5 | 0.5 | 0.5 | 0.5 | 0.5
241B006 | Brake shields - rear - both - renew | 0.8 | 0.8 | 0.8 | 0.8 | 0.8 | 0.8
241B014 | Housing assembly - brake caliper - rear - left - renew | 1.1 | 1.1 | 1.1 | 1.1 | 1.1 | 1.1
241B015 | Housing assembly - brake caliper - rear - right - renew | 1.1 | 1.1 | 1.1 | 1.1 | 1.1 | 1.1
241B016 | Housing assemblies - brake caliper - rear - both - renew | 1.4 | 1.4 | 1.4 | 1.4 | 1.4 | 1.4
241B017 | Bracket - brake caliper - rear - left - renew | 0.7 | 0.7 | 0.7 | 0.7 | 0.7 | 0.7
241B018 | Bracket - brake caliper - rear - right - renew | 0.7 | 0.7 | 0.7 | 0.7 | 0.7 | 0.7
241B019 | Brackets - brake caliper - rear - both - renew | 1 | 1 | 1 | 1 | 1 | 1
241B020 | Brake pads - rear - set - renew | 0.9 | 0.9 | 0.9 | 0.9 | 0.9 | 0.9
241B050 | Park motor assembly - left - renew | -- | -- | -- | 0.6 | -- | 0.6
241B051 | Park motor assembly - right - renew | -- | -- | -- | 0.6 | -- | 0.6
241B052 | Park motor assemblies - both - renew | -- | -- | -- | 0.7 | -- | 0.7
241B054 | Valve - brake bleeder - rear - left - renew | 0.7 | 0.7 | 0.7 | 0.7 | 0.7 | 0.7
241B055 | Valve - brake bleeder - rear - right - renew | 0.7 | 0.7 | 0.7 | 0.7 | 0.7 | 0.7
241B056 | Valves - brake bleeder - rear - both - renew | 0.8 | 0.8 | 0.8 | 0.8 | 0.8 | 0.8
241B057 | Cap - brake bleeder valve - rear - left - renew | 0.2 | 0.2 | 0.2 | 0.2 | 0.2 | 0.2
241B058 | Cap - brake bleeder valve - rear - right - renew | 0.2 | 0.2 | 0.2 | 0.2 | 0.2 | 0.2
241B059 | Caps - brake bleeder valve - rear - both - renew | 0.3 | 0.3 | 0.3 | 0.3 | 0.3 | 0.3
241B060 | Pin assembly - brake caliper guide(with bush) - rear - left - renew | 0.4 | 0.4 | 0.4 | 0.4 | 0.4 | 0.4
241B061 | Pin assembly - brake caliper guide(with bush) - rear - right - renew | 0.4 | 0.4 | 0.4 | 0.4 | 0.4 | 0.4
241B062 | Pin assemblies - brake caliper guide(with bush) - rear - both - renew | 0.5 | 0.5 | 0.5 | 0.5 | 0.5 | 0.5
241B067 | Spring - brake caliper - rear - left - renew | 0.4 | 0.4 | 0.4 | 0.4 | 0.4 | 0.4
241B068 | Spring - brake caliper - rear - rigth - renew | 0.4 | 0.4 | 0.4 | 0.4 | 0.4 | 0.4
241B069 | Springs - brake caliper - rear - both - renew | 0.5 | 0.5 | 0.5 | 0.5 | 0.5 | 0.5
241C000 | Parking brake | 0 | 0 | 0 | 0 | 0 | 0
241C001 | Cable - park brake - rear - left - renew | 1.2 | 1.2 | 1.2 | -- | 1.2 | --
241C002 | Cable - park brake - rear - right - renew | 1.2 | 1.2 | 1.2 | -- | 1.2 | --
241C003 | Cables - park brake - rear - both - renew | 1.4 | 1.4 | 1.4 | -- | 1.4 | --
241C004 | Lever assembly - handbrake - renew | 0.9 | 0.9 | 0.9 | -- | 0.9 | --
241C005 | Switch - handbrake warning - renew | 0.7 | 0.7 | 0.7 | -- | 0.7 | --
241C007 | Cable assembly - park brake - rear - adjust | 0.7 | 0.7 | 0.7 | -- | 0.7 | --
241C011 | Electric park brake switch - renew | -- | -- | -- | 0.3 | -- | 0.3
241C014 | Bracket - park brake cable - rear - left - renew | 0.3 | 0.3 | 0.3 | -- | 0.3 | --
241C015 | Bracket - park brake cable - rear - right - renew | 0.3 | 0.3 | 0.3 | -- | 0.3 | --
241C016 | Brackets - park brake cable - rear - both - renew | 0.4 | 0.4 | 0.4 | -- | 0.4 | --
241D000 | Master cylinder and servo | 0 | 0 | 0 | 0 | 0 | 0
241D001 | Brake master cylinder - renew | 0.9 | 0.9 | 0.9 | 0.9 | 0.9 | 0.9
241D002 | Reservoir - brake master cylinder - renew | 0.8 | 0.8 | 0.8 | 0.8 | 0.8 | 0.8
241D004 | Brake booster assembly - renew | 1.7 | 1.7 | 1.7 | 1.7 | 1.7 | 1.7
241D005 | Hose assembly - brake booster vacuum - renew | 0.6 | 0.6 | 0.6 | 0.6 | 0.6 | 0.6
241D006 | Electric vacuum pump - renew | -- | -- | -- | -- | -- | --
241D007 | Bracket - electric vacuum pump - renew | -- | -- | -- | -- | -- | --
241D009 | Seal - brake booster - renew | 1.7 | 1.7 | 1.7 | 1.7 | 1.7 | 1.7
241D012 | Cap - brake master cylinder reservior - renew | 0.2 | 0.2 | 0.2 | 0.2 | 0.2 | 0.2
241D014 | Seal - brake master cylinder - renew | 0.9 | 0.9 | 0.9 | 0.9 | 0.9 | 0.9
241D016 | Filter - brake master cylinder reservior - renew | 0.2 | 0.2 | 0.2 | 0.2 | 0.2 | 0.2
241D017 | Adapter - brake master cylinder reservior - renew | -- | -- | -- | -- | -- | --
241D018 | Grommet - brake booster vacuum hose - renew | -- | -- | -- | -- | -- | --
241D021 | Brake lamp sign sensor - renew | 0.3 | 0.3 | 0.3 | 0.3 | 0.3 | 0.3
241D026 | Damper - electric vacuum pump - renew | -- | -- | -- | -- | -- | --
241E000 | Brake control system | 0 | 0 | 0 | 0 | 0 | 0
241E001 | Brake control module - renew | 1.3 | 1.3 | 1.3 | 1.3 | 1.3 | 1.3
241E002 | Bracket - upper - brake control module - renew | 1.3 | 1.3 | 1.3 | 1.3 | 1.3 | 1.3
241E003 | Bracket - lower - brake control module - renew | 1.3 | 1.3 | 1.3 | 1.3 | 1.3 | 1.3
241E005 | Wheel speed sensor - front - left - renew | 0.4 | 0.4 | 0.4 | 0.4 | 0.4 | 0.4
241E006 | Wheel speed sensor - front - right - renew | 0.4 | 0.4 | 0.4 | 0.4 | 0.4 | 0.4
241E007 | Wheel speed sensors - front - both - renew | 0.6 | 0.6 | 0.6 | 0.6 | 0.6 | 0.6
241E008 | Wheel speed sensor - rear - left - renew | 0.4 | 0.4 | 0.4 | 0.4 | 0.4 | 0.4
241E009 | Wheel speed sensor - rear - right - renew | 0.4 | 0.4 | 0.4 | 0.4 | 0.4 | 0.4
241E010 | Wheel speed sensors - rear - both - renew | 0.4 | 0.4 | 0.4 | 0.4 | 0.4 | 0.4
241E013 | Brake control module - reprogram and code | 0.3 | 0.3 | 0.3 | 0.3 | 0.3 | 0.3
241E018 | Bracket - wheel speed sensor - renew | 0.3 | 0.3 | 0.3 | 0.3 | 0.3 | 0.3
241F000 | Accelerator & brake pedal - renew | 0 | 0 | 0 | 0 | 0 | 0
241F001 | Switch - brake lamp - renew | -- | -- | -- | -- | -- | --
241F002 | Bracket - pedal box - renew | 0.7 | 0.7 | 0.7 | 0.7 | 0.7 | 0.7
241F003 | Accelerator pedal - renew | 0.3 | 0.3 | 0.3 | 0.3 | 0.3 | 0.3
241F004 | Brake pedal - renew | 0.4 | 0.4 | 0.4 | 0.4 | 0.4 | 0.4
241F005 | Rubber - brake pedal - renew | 0.2 | 0.2 | 0.2 | 0.2 | 0.2 | 0.2
241F009 | Spring - brake pedal return - renew | 0.4 | 0.4 | 0.4 | 0.4 | 0.4 | 0.4
241F013 | Bush - brake pedal pivot shaft - renew | 0.4 | 0.4 | 0.4 | 0.4 | 0.4 | 0.4
241F016 | Shaft - brake pedal pivot - renew | 0.4 | 0.4 | 0.4 | 0.4 | 0.4 | 0.4
241F019 | Pin - brake pedal push rod - renew | 0.2 | 0.2 | 0.2 | 0.2 | 0.2 | 0.2
241F020 | Pad - brake pedal bracket - renew | -- | -- | -- | -- | -- | --
241F029 | Clutch pedal assembly - renew | 1 | 1 | 1 | -- | 1 | --
241G000 | Brake pipes and connectors | 0 | 0 | 0 | 0 | 0 | 0
241G001 | Hose - front - left - renew | 0.9 | 0.9 | 0.9 | 0.9 | 0.9 | 0.9
241G002 | Hose - front - right - renew | 0.9 | 0.9 | 0.9 | 0.9 | 0.9 | 0.9
241G003 | Hoses - front - both - renew | 1.1 | 1.1 | 1.1 | 1.1 | 1.1 | 1.1
241G004 | Hose - rear - left - renew | 0.9 | 0.9 | 0.9 | 0.9 | 0.9 | 0.9
241G005 | Hose - rear - right - renew | 0.9 | 0.9 | 0.9 | 0.9 | 0.9 | 0.9
241G006 | Hoses - rear - both - renew | 1 | 1 | 1 | 1 | 1 | 1
241G007 | Hoses - set - renew | 1.4 | 1.4 | 1.4 | 1.4 | 1.4 | 1.4
241G008 | Pipe assembly - brake master cylinder primary to brake control module - renew | 0.8 | 0.8 | 0.8 | 0.8 | 0.8 | 0.8
241G009 | Pipe assembly - brake master cylinder secondary to brake control module - renew | 0.8 | 0.8 | 0.8 | 0.8 | 0.8 | 0.8
241G010 | Pipe - front - left - renew | 1.1 | 1.1 | 1.1 | 1.1 | 1.1 | 1.1
241G011 | Pipe - front - right - renew | 1 | 1 | 1 | 1 | 1 | 1
241G012 | Joint pipe - brake control module to rear right pipe - renew | 1.1 | 1.1 | 1.1 | 1.1 | 1.1 | 1.1
241G013 | Joint pipe - brake control module to rear left pipe - renew | 1 | 1 | 1 | 1 | 1 | 1
241G014 | Pipe - rear - right - renew | 1.3 | 1.3 | 1.3 | 1.3 | 1.3 | 1.3
241G015 | Pipe - rear - left - renew | 1.3 | 1.3 | 1.3 | 1.3 | 1.3 | 1.3
241G016 | Brake fluid - renew | 0.8 | 0.8 | 0.8 | 0.8 | 0.8 | 0.8
241G018 | Hose - trailing arm - rear - left - renew | -- | -- | -- | 0.8 | -- | 0.8
241G019 | Hose - trailing arm - rear - right - renew | -- | -- | -- | 0.8 | -- | 0.8
241G020 | Hoses - trailing arm - rear - both - renew | -- | -- | -- | 1 | -- | 1
241G021 | Brake pipe assembly - lower arm - rear - left - renew | -- | -- | -- | 0.8 | -- | 0.8
241G022 | Brake pipe assembly - lower arm - rear - right - renew | -- | -- | -- | 0.8 | -- | 0.8
241G028 | Bracket - brake hose - rear - left - renew | -- | -- | -- | 0.8 | -- | 0.8
241G029 | Bracket - brake hose - rear - right - renew | -- | -- | -- | 0.8 | -- | 0.8
241G030 | Brackets - brake hose - rear - both - renew | -- | -- | -- | 1 | -- | 1
241G031 | Brake pipe assemblies - lower arm - rear - both - renew | -- | -- | -- | 1 | -- | 1
2600000 | Mounts | 0 | 0 | 0 | 0 | 0 | 0
2610000 | Powertrain mount | 0 | 0 | 0 | 0 | 0 | 0
261A000 | Powertrain mounting | 0 | 0 | 0 | 0 | 0 | 0
261A002 | Bracket - engine mount - right - renew | 0.9 | 0.9 | 0.9 | 0.9 | 0.9 | 0.9
261A006 | Engine mount - right - renew | 0.7 | 0.7 | 0.7 | 0.7 | 0.7 | 0.7
261A008 | Bracket - transmission mount - renew | 1.1 | 1.1 | 1.1 | 1.1 | 1.1 | 1.1
261A009 | Tie - mounting - rear - lower - renew | 0.3 | 0.3 | 0.3 | 0.3 | 0.3 | 0.3
261A017 | Transmission mount - renew | 1 | 1 | 1 | 1 | 1 | 1
261A021 | Bracket assembly - mount lower rear support - renew | 0.4 | 0.4 | 0.4 | 0.4 | 0.4 | 0.4
261A023 | Support - engine mount bracket - renew | 0.3 | 0.3 | 0.3 | 0.3 | 0.3 | 0.3
2700000 | Chassis tools | 0 | 0 | 0 | 0 | 0 | 0
2710000 | Chassis tools | 0 | 0 | 0 | 0 | 0 | 0
271A000 | Chassis tools | 0 | 0 | 0 | 0 | 0 | 0
271A001 | Warning triangle - renew | 0 | 0 | 0 | 0 | 0 | 0
271A004 | Jack - renew | -- | -- | -- | -- | -- | --
271A005 | Repair sealant - tyre - renew | 0 | 0 | 0 | 0 | 0 | 0
271A006 | Electric air compressor - renew | 0 | 0 | 0 | 0 | 0 | 0
271A007 | Towing eye - renew | 0 | 0 | 0 | 0 | 0 | 0
271A008 | Container - tool - renew | 0 | 0 | 0 | 0 | 0 | 0
271A009 | Handle - jack - renew | -- | -- | -- | -- | -- | --
271A011 | Tool - wheel bolt cap removal - renew | 0 | 0 | 0 | 0 | 0 | 0
271A012 | Wrench tool - renew | -- | -- | -- | -- | -- | --
271A016 | Bolt - spare wheel stowage bracket or tool kit - renew | 0 | 0 | 0 | 0 | 0 | 0
3100000 | Heating & ventilation & air conditioning and cooling system | 0 | 0 | 0 | 0 | 0 | 0
3110000 | Heating & ventilation & air conditioning | 0 | 0 | 0 | 0 | 0 | 0
311A000 | Air conditioning compressor and mounting | 0 | 0 | 0 | 0 | 0 | 0
311A001 | Air conditioning compressor - renew | 1.4 | 1.4 | 1.4 | 1.4 | 1.4 | 1.4
311B000 | Air conditioning hoses and pipes | 0 | 0 | 0 | 0 | 0 | 0
311B001 | Pressure sensor / switch - air conditioning - renew | 0.9 | 0.9 | 0.9 | 0.9 | 0.9 | 0.9
311B005 | Pipe b - evaporator to compressor - renew | 0.8 | 0.8 | 0.8 | 0.8 | 0.8 | 0.8
311B006 | Pipe - compressor to condenser - renew | 1.2 | 1.2 | 1.2 | 1.2 | 1.2 | 1.2
311B010 | O ring - condenser to evaporator pipe - renew | 0.8 | 0.8 | 0.8 | 0.8 | 0.8 | 0.8
311B011 | O ring - evaporator to compressor pipe - renew | 0.8 | 0.8 | 0.8 | 0.8 | 0.8 | 0.8
311B012 | O ring - compressor to condenser pipe - renew | 1.2 | 1.2 | 1.2 | 1.2 | 1.2 | 1.2
311B013 | Pipe assembly - air conditioning evaprator - renew | 1.3 | 1.3 | 1.3 | 1.3 | 1.3 | 1.3
311B019 | Seal - heater pipe - bulkhead side - renew | -- | -- | -- | -- | -- | --
311B025 | Seal - air conditioning evaporator pipe to bulkhead - renew | 4.7 | 4.7 | 4.7 | 4.7 | 4.7 | 4.7
3120000 | Powertrain cooling system | 0 | 0 | 0 | 0 | 0 | 0
312A000 | Hoses and pipes | 0 | 0 | 0 | 0 | 0 | 0
312A001 | Hose - engine to heater - renew | 1.2 | 1.2 | 1.2 | 1.2 | 1.2 | 1.2
312A002 | Hose - heater to engine - renew | 1.1 | 1.1 | 1.1 | 1.1 | 1.1 | 1.1
312A008 | Hose - engine bleed - renew | 1 | 1 | 1 | 1 | 1 | 1
312A015 | Hose - radiator to engine - renew | 1.1 | 1.1 | 1.1 | 1.1 | 1.1 | 1.1
312A017 | Hose - engine to radiator - renew | 1 | 1 | 1 | 1 | 1 | 1
312A036 | Expansion tank - engine cooling system - renew | 1 | 1 | 1 | 1 | 1 | 1
312A039 | Coolant - engine - renew | 1 | 1 | 1 | 1 | 1 | 1
312A046 | Cap - expansion tank - engine cooling system - renew | 0.2 | 0.2 | 0.2 | 0.2 | 0.2 | 0.2
312A141 | Hose - transmission oil cooler valve to water pump - renew | -- | -- | -- | -- | -- | --
312B000 | Oil cooler - automatic transmission | 0 | 0 | 0 | 0 | 0 | 0
312B001 | Oil cooler - transmission - renew | -- | -- | -- | -- | -- | --
312B009 | Pipe - inlet - transmission oil cooler - renew | -- | -- | -- | -- | -- | --
312B010 | Pipe - outlet - transmission oil cooler - renew | -- | -- | -- | 1.1 | -- | 1.1
3200000 | Front interior airflow | 0 | 0 | 0 | 0 | 0 | 0
3210000 | Front interior air conditioning | 0 | 0 | 0 | 0 | 0 | 0
321A000 | Demisters and ventilators | 0 | 0 | 0 | 0 | 0 | 0
321A001 | Filter - air conditioning - renew | 0.3 | 0.3 | 0.3 | 0.3 | 0.3 | 0.3
321A006 | Drain tube - air conditioning box - renew | 0.2 | 0.2 | 0.2 | 0.2 | 0.2 | 0.2
321A010 | Vent - boot(tailgate) air extractor - renew | 0.6 | 0.6 | 0.6 | 0.6 | 0.6 | 0.6
321A011 | Air conditioning box assembly - renew | 4.7 | 4.7 | 4.7 | 4.7 | 4.7 | 4.7
321A012 | Blower assembly - renew | 0.3 | 0.3 | 0.3 | 0.3 | 0.3 | 0.3
321A015 | Heater core assembly - renew | 4.9 | 4.9 | 4.9 | 4.9 | 4.9 | 4.9
321A017 | Actuator - mode damper - renew | 0.3 | 0.3 | 0.3 | 0.3 | 0.3 | 0.3
321A018 | Transistor pack - blower speed control - renew | 0.3 | 0.3 | 0.3 | 0.3 | 0.3 | 0.3
321A019 | Actuator - fresh & recirculation damper - renew | 0.3 | 0.3 | 0.3 | 0.3 | 0.3 | 0.3
321A021 | Actuator - mix damper - right - renew | 0.4 | 0.4 | 0.4 | 0.4 | 0.4 | 0.4
321A024 | Evaporator assembly - renew | 5.2 | 5.2 | 5.2 | 5.2 | 5.2 | 5.2
321A026 | Expansion valve - evaporator - renew | 0.8 | 0.8 | 0.8 | 0.8 | 0.8 | 0.8
321A032 | Cover - air conditioning filter - renew | 0.3 | 0.3 | 0.3 | 0.3 | 0.3 | 0.3
321A049 | Temperature sensor - evaporator - renew | 5 | 5 | 5 | 5 | 5 | 5
321A052 | Sleeve - heater pipe - renew | -- | -- | -- | -- | -- | --
321A058 | Bracket - heater core pipe - renew | 4.8 | 4.8 | 4.8 | 4.8 | 4.8 | 4.8
321A068 | O ring - air conditioning expansion valve - inlet - renew | 0.8 | 0.8 | 0.8 | 0.8 | 0.8 | 0.8
321A069 | O ring - air conditioning expansion valve - outlet - renew | 0.8 | 0.8 | 0.8 | 0.8 | 0.8 | 0.8
321B000 | Air conditioning control assembly and sensors | 0 | 0 | 0 | 0 | 0 | 0
321B005 | Temperature sensor - ambient - air conditioning - renew | 0.3 | 0.3 | 0.3 | 0.3 | 0.3 | 0.3
321B009 | Air conditioning control module - reprogram and code | 0.3 | 0.3 | 0.3 | 0.3 | 0.3 | 0.3
321B022 | Air conditioning control module assembly - renew | 1 | 1 | 1 | 1 | 1 | 1
3400000 | Front exterior heating & ventilation & air conditioning airflow | 0 | 0 | 0 | 0 | 0 | 0
3410000 | Front exterior airflow(condenser radiator fan module) | 0 | 0 | 0 | 0 | 0 | 0
341A000 | Condenser radiator fan module | 0 | 0 | 0 | 0 | 0 | 0
341A001 | Radiator - engine - renew | 2.7 | 2.7 | 2.7 | 2.7 | 2.7 | 2.7
341A006 | Resistor - cooling fan speed control - renew | 0.3 | 0.3 | 0.3 | 0.3 | 0.3 | 0.3
341A007 | Cooling fan assembly - renew | 1.1 | 1.1 | 1.1 | 1.1 | 1.1 | 1.1
341A008 | Condenser - renew | 2.8 | 2.8 | 2.8 | 2.8 | 2.8 | 2.8
341A010 | Refrigerant - air conditioning system - renew | 0.8 | 0.8 | 0.8 | 0.8 | 0.8 | 0.8
341A012 | Drain valve radiator - renew | 1 | 1 | 1 | 1 | 1 | 1
341A013 | Deflector - upper - radiator - renew | 0.6 | 0.6 | 0.6 | 0.6 | 0.6 | 0.6
341A014 | Deflector - side - radiator - renew | -- | -- | -- | 0.7 | 0.7 | 0.7
341A016 | Relay - cooling fan - renew | 0.3 | 0.3 | 0.3 | 0.3 | 0.3 | 0.3
341A026 | Insulator - lower - radiator - renew | 1.5 | 1.5 | 1.5 | 1.5 | 1.5 | 1.5
341A027 | Insulator - upper - radiator - renew | 1.5 | 1.5 | 1.5 | 1.5 | 1.5 | 1.5
341A035 | Deflector - lower - radiator - renew | 0.7 | 0.7 | 0.7 | -- | -- | --
341A038 | Thermostat - automatic transmission oil cooler - renew | -- | -- | -- | -- | -- | --
341A039 | Insulator - automatic transmission oil cooler - renew | -- | -- | -- | -- | -- | --
4100000 | Instrument panel & console & steering wheel | 0 | 0 | 0 | 0 | 0 | 0
4110000 | Instrument panel | 0 | 0 | 0 | 0 | 0 | 0
411A000 | Fascia | 0 | 0 | 0 | 0 | 0 | 0
411A013 | Ventilator - instrument panel - passenger - renew | 0.2 | 0.2 | 0.2 | 0.2 | 0.2 | 0.2
411A016 | Ventilator - instrument panel - driver - renew | 0.2 | 0.2 | 0.2 | 0.2 | 0.2 | 0.2
411A018 | Glovebox assembly - renew | 0.2 | 0.2 | 0.2 | 0.2 | 0.2 | 0.2
411A026 | Air duct assembly - instrument panel - renew | 1.9 | 1.9 | 1.9 | 1.9 | 1.9 | 1.9
411A045 | Switch - instrument panel passenger airbag dissable - renew | 0.3 | 0.3 | 0.3 | 0.3 | 0.3 | 0.3
411A055 | Panel assembly - instrument panel outer air - driver - renew | 0.2 | 0.2 | 0.2 | 0.2 | 0.2 | 0.2
411A056 | Panel assembly - instrument panel outer air - passenger - renew | 0.4 | 0.4 | 0.4 | 0.4 | 0.4 | 0.4
411A061 | Start/stop switch - renew | -- | -- | -- | -- | -- | --
411A065 | Cover - instrument panel - diver - renew | 0.2 | 0.2 | 0.2 | 0.2 | 0.2 | 0.2
411A066 | Cover - instrument panel - passenger - renew | 0.2 | 0.2 | 0.2 | 0.2 | 0.2 | 0.2
411A068 | Bezel - instrument pack - renew | 0.4 | 0.4 | 0.4 | 0.4 | 0.4 | 0.4
411A072 | Stop - glovebox door - renew | 0.2 | 0.2 | 0.2 | 0.2 | 0.2 | 0.2
411A076 | Outlet assembly - instrument panel air conditioning - middle - renew | 0.3 | 0.3 | 0.3 | 0.3 | 0.3 | 0.3
411A099 | Instrument panel assembly - renew | 1.9 | 1.9 | 1.9 | 1.9 | 1.9 | 1.9
411A109 | Panel - instrument panel lower - renew | 0.2 | 0.2 | 0.2 | 0.2 | 0.2 | 0.2
411A122 | Bezel - hazard warning switch- renew | 0.2 | 0.2 | 0.2 | 0.2 | 0.2 | 0.2
411A124 | Molding trim - instrument panel center air outlet - renew | 0.3 | 0.3 | 0.3 | 0.3 | 0.3 | 0.3
411B000 | Instrument panel bracket | 0 | 0 | 0 | 0 | 0 | 0
411B001 | Instrument panel bracket assembly - renew | 2.9 | 2.9 | 2.9 | 2.9 | 2.9 | 2.9
411B002 | Bracket assembly - instrument panel rail - left - renew | 0.9 | 0.9 | 0.9 | 0.9 | 0.9 | 0.9
411B003 | Bracket assembly - instrument panel rail - right - renew | 0.9 | 0.9 | 0.9 | 0.9 | 0.9 | 0.9
411B004 | Bracket assemblies - instrument panel rail - both - renew | 0.9 | 0.9 | 0.9 | 0.9 | 0.9 | 0.9
411D000 | Assistant panel | 0 | 0 | 0 | 0 | 0 | 0
411D001 | Panel assembly - instrument panel closure - passenger - renew | 0.2 | 0.2 | 0.2 | 0.2 | 0.2 | 0.2
411D002 | Panel assembly - instrument panel closure - driver - renew | 0.2 | 0.2 | 0.2 | 0.2 | 0.2 | 0.2
411D003 | Lower panel assembly - instrument panel - driver - renew | 0.4 | 0.4 | 0.4 | 0.4 | 0.4 | 0.4
4120000 | Console | 0 | 0 | 0 | 0 | 0 | 0
412A000 | Console | 0 | 0 | 0 | 0 | 0 | 0
412A001 | Console main assembly - renew | 0.8 | 0.8 | 0.8 | 0.8 | 0.8 | 0.8
412A003 | Sotrage box - console - renew | 0.5 | 0.5 | 0.5 | 0.5 | 0.5 | 0.5
412A004 | Switch - hazard warning lamp - renew | 0.3 | 0.3 | 0.3 | 0.3 | 0.3 | 0.3
412A005 | Switch - master door lock - renew | 0.4 | 0.4 | 0.4 | 0.4 | 0.4 | 0.4
412A013 | Rear vent - console - renew | -- | -- | -- | -- | -- | --
412A014 | Duct assembly - air conditioning - console - renew | -- | -- | -- | -- | -- | --
412A015 | Bracket - console mounting - center - renew | 0.8 | 0.8 | 0.8 | 0.8 | 0.8 | 0.8
412A016 | Bracket - console mounting - rear - renew | 0.5 | 0.5 | 0.5 | 0.5 | 0.5 | 0.5
412A023 | Panel - console - upper - renew | 0.3 | 0.3 | 0.3 | 0.3 | 0.3 | 0.3
412A025 | Armrest - console - renew | 0.3 | 0.3 | 0.3 | 0.3 | 0.3 | 0.3
412A026 | Panel - console - rear - renew | 0.3 | 0.3 | 0.3 | 0.3 | 0.3 | 0.3
412A034 | Cover assembly - console heater - driver - renew | 0.2 | 0.2 | 0.2 | 0.2 | 0.2 | 0.2
412A035 | Cover assembly - console heater - passenger - renew | 0.2 | 0.2 | 0.2 | 0.2 | 0.2 | 0.2
412A041 | Cover assemblies - console heater - both - renew | 0.3 | 0.3 | 0.3 | 0.3 | 0.3 | 0.3
412A051 | Switch - upper console - renew | 0.3 | 0.3 | 0.3 | 0.3 | 0.3 | 0.3
412A059 | Storage box - console - rear - renew | 0.9 | 0.9 | 0.9 | 0.9 | 0.9 | 0.9
412A060 | Holder assembly - console cup - renew | 0.4 | 0.4 | 0.4 | 0.4 | 0.4 | 0.4
412A061 | Shell - console usb - renew | 0.3 | 0.3 | 0.3 | 0.3 | 0.3 | 0.3
412A064 | Cover - automatism park brake lever - renew | 0.2 | 0.2 | 0.2 | 0.2 | 0.2 | 0.2
412A065 | Cover - park braking lever boot - renew | 0.2 | 0.2 | 0.2 | 0.2 | 0.2 | 0.2
412A066 | Pad - console armrest box - renew | 0.2 | 0.2 | 0.2 | 0.2 | 0.2 | 0.2
412A075 | Cover - console bolt - renew | 0.2 | 0.2 | 0.2 | 0.2 | 0.2 | 0.2
412A087 | Switch assembly - lowerconsole - renew | 0.3 | 0.3 | 0.3 | 0.3 | 0.3 | 0.3
412A097 | Module - USB charge - rear - renew | 0.3 | 0.3 | 0.3 | 0.3 | 0.3 | 0.3
412A109 | Gasket - cup holder - console - renew | 0.2 | 0.2 | 0.2 | 0.2 | 0.2 | 0.2
412A113 | Pad - console storage box - front - renew | 0.2 | 0.2 | 0.2 | 0.2 | 0.2 | 0.2
412A116 | Handle trim - console - renew | 0.2 | 0.2 | 0.2 | 0.2 | 0.2 | 0.2
412A117 | Handle assembly - console - renew | 0.4 | 0.4 | 0.4 | 0.4 | 0.4 | 0.4
4140000 | Steering wheel | 0 | 0 | 0 | 0 | 0 | 0
414A000 | Steering wheel | 0 | 0 | 0 | 0 | 0 | 0
414A001 | Steering wheel - renew | 0.5 | 0.5 | 0.5 | 0.5 | 0.5 | 0.5
414A002 | Switch - steering wheel - renew | 0.3 | 0.3 | 0.3 | 0.3 | 0.3 | 0.3
414A008 | Finisher - steering wheel - renew | 0.2 | 0.2 | 0.2 | 0.2 | 0.2 | 0.2
4200000 | Seat | 0 | 0 | 0 | 0 | 0 | 0
4210000 | Seat | 0 | 0 | 0 | 0 | 0 | 0
421A000 | Driver seat | 0 | 0 | 0 | 0 | 0 | 0
421A001 | Seat assembly - driver - renew | 0.4 | 0.4 | 0.4 | 0.4 | 0.4 | 0.4
421A002 | Headrest - driver seat - renew | 0.2 | 0.2 | 0.2 | 0.2 | 0.2 | 0.2
421A003 | Headrest sleeve - driver seat - left - renew | 0.4 | 0.4 | 0.4 | 0.4 | 0.4 | 0.4
421A004 | Headrest sleeve - driver seat - right - renew | 0.4 | 0.4 | 0.4 | 0.4 | 0.4 | 0.4
421A005 | Headrest sleeves - driver seat - both - renew | 0.5 | 0.5 | 0.5 | 0.5 | 0.5 | 0.5
421A006 | Cover assembly - squab - driver seat - renew | 1.3 | 1.3 | 1.3 | 1.3 | 1.3 | 1.3
421A007 | Foam assembly - squab - driver seat - renew | 1.3 | 1.3 | 1.3 | 1.3 | 1.3 | 1.3
421A010 | Cover assembly - cushion - driver seat - renew | 1.2 | 1.2 | 1.2 | 1.2 | 1.2 | 1.2
421A011 | Foam assembly - cushion - driver seat - renew | 1.2 | 1.2 | 1.2 | 1.2 | 1.2 | 1.2
421A014 | Side board - inner - driver seat - renew | 0.3 | 0.3 | 0.3 | 0.3 | 0.3 | 0.3
421A015 | Switch pack assembly - driver seat - renew | -- | -- | 0.5 | -- | 0.5 | 0.5
421A018 | Side board - outer - driver seat - renew | 0.5 | 0.5 | 0.5 | 0.5 | 0.5 | 0.5
421A020 | Cushion assembly - driver seat - renew | 0.8 | 0.8 | 0.8 | 0.8 | 0.8 | 0.8
421A021 | Squab assembly - driver seat - renew | 0.7 | 0.7 | 0.7 | 0.7 | 0.7 | 0.7
421A022 | Heater element - cushion - driver seat - renew | -- | -- | 1.3 | -- | 1.3 | 1.3
421A031 | Switch - squab - driver seat - renew | 0.5 | 0.5 | 0.5 | 0.5 | 0.5 | 0.5
421A032 | Switch - cushion - driver seat - renew | -- | 0.5 | 0.5 | 0.5 | 0.5 | 0.5
421A042 | Cover - adjuster finish - inner - driver seat - renew | 0.5 | 0.5 | -- | 0.5 | -- | --
421A043 | Cover - adjust track - driver seat - rear - renew | 0.3 | 0.3 | 0.3 | 0.3 | 0.3 | 0.3
421A045 | Cover - adjust track - driver seat - front - renew | 0.2 | 0.2 | 0.2 | 0.2 | 0.2 | 0.2
421A064 | Cover - side trim panel - driver seat - renew | 0.2 | 0.2 | 0.2 | 0.2 | 0.2 | 0.2
421B000 | Passenger seat | 0 | 0 | 0 | 0 | 0 | 0
421B001 | Seat assembly - passenger - renew | 0.4 | 0.4 | 0.4 | 0.4 | 0.4 | 0.4
421B002 | Headrest - passenger seat - renew | 0.2 | 0.2 | 0.2 | 0.2 | 0.2 | 0.2
421B003 | Headrest sleeve - passenger seat - left - renew | 0.4 | 0.4 | 0.4 | 0.4 | 0.4 | 0.4
421B004 | Headrest sleeve - passenger seat - right - renew | 0.4 | 0.4 | 0.4 | 0.4 | 0.4 | 0.4
421B005 | Headrest sleeves - passenger seat - both - renew | 0.4 | 0.4 | 0.4 | 0.4 | 0.4 | 0.4
421B006 | Cover assembly - squab - passenger seat - renew | 1.3 | 1.3 | 1.3 | 1.3 | 1.3 | 1.3
421B007 | Foam assembly - squab - passenger seat - renew | 1.3 | 1.3 | 1.3 | 1.3 | 1.3 | 1.3
421B009 | Cover assembly - cushion - passenger seat - renew | 1.2 | 1.2 | 1.2 | 1.2 | 1.2 | 1.2
421B010 | Foam assembly - cushion - passenger seat - renew | 1.2 | 1.2 | 1.2 | 1.2 | 1.2 | 1.2
421B012 | Switch - squab - passenger seat - renew | 0.3 | 0.3 | 0.3 | 0.3 | 0.3 | 0.3
421B013 | Side board - outer - passenger seat - renew | 0.5 | 0.5 | 0.5 | 0.5 | 0.5 | 0.5
421B014 | Side board - inner - passenger seat - renew | 0.3 | 0.3 | 0.3 | 0.3 | 0.3 | 0.3
421B020 | Cushion assembly - passenger seat - renew | 0.8 | 0.8 | 0.8 | 0.8 | 0.8 | 0.8
421B021 | Squab assembly - passenger seat - renew | 0.7 | 0.7 | 0.7 | 0.7 | 0.7 | 0.7
421B022 | Heater element - cushion - passenger seat - renew | -- | -- | 1.3 | -- | 1.3 | 1.3
421B028 | Cover - squab adjuster - inner - passenger seat - renew | 0.5 | 0.5 | 0.5 | 0.5 | 0.5 | 0.5
421B029 | Cover - adjust track - passenger seat - rear - renew | 0.3 | 0.3 | 0.3 | 0.3 | 0.3 | 0.3
421B031 | Cover - adjust track - passenger seat - front - renew | 0.2 | 0.2 | 0.2 | 0.2 | 0.2 | 0.2
421B035 | Induction cushion - belt - passenger seat - renew | 1.2 | 1.2 | 1.2 | 1.2 | 1.2 | 1.2
421B046 | Cover - side trim panel - passanger seat - renew | 0.2 | 0.2 | 0.2 | 0.2 | 0.2 | 0.2
421C000 | 2nd seat | 0 | 0 | 0 | 0 | 0 | 0
421C001 | Headrest - 2nd seat - each - renew | 0.2 | 0.2 | 0.2 | 0.2 | 0.2 | 0.2
421C003 | Headrests - 2nd seat - all - renew | 0.2 | 0.2 | 0.2 | 0.2 | 0.2 | 0.2
421C004 | Headrest sleeve - 2nd seat - each - renew | 0.4 | 0.4 | 0.4 | 0.4 | 0.4 | 0.4
421C006 | Headrest sleeves - 2nd seat - set - renew | 0.5 | 0.5 | 0.5 | 0.5 | 0.5 | 0.5
421C007 | Bracket - 2nd seat cushion hinge - renew | 0.5 | 0.5 | 0.5 | 0.5 | 0.5 | 0.5
421C016 | Release button - squab - 2nd seat - left - renew | 0.5 | 0.5 | 0.5 | 0.5 | 0.5 | 0.5
421C017 | Release button - squab - 2nd seat - right - renew | 0.5 | 0.5 | 0.5 | 0.5 | 0.5 | 0.5
421C018 | Release buttons - squab - 2nd seat - both - renew | 0.5 | 0.5 | 0.5 | 0.5 | 0.5 | 0.5
421C019 | Release button escutcheon - squab - 2nd seat - left - renew | 0.5 | 0.5 | 0.5 | 0.5 | 0.5 | 0.5
421C020 | Release button escutcheon - squab - 2nd seat - right - renew | 0.5 | 0.5 | 0.5 | 0.5 | 0.5 | 0.5
421C021 | Release button escutcheons - squab - 2nd seat - both - renew | 0.6 | 0.6 | 0.6 | 0.6 | 0.6 | 0.6
421C025 | Link latch striker - squab - 2nd seat - left - renew | 1 | 1 | 1 | 1 | 1 | 1
421C026 | Link latch striker - squab - 2nd seat - right - renew | 1 | 1 | 1 | 1 | 1 | 1
421C027 | Link latch strikers - squab - 2nd seat - both - renew | 1.5 | 1.5 | 1.5 | 1.5 | 1.5 | 1.5
421C028 | Strike - squab - 2nd seat - left - renew | 0.5 | 0.5 | 0.5 | 0.5 | 0.5 | 0.5
421C029 | Strike - squab - 2nd seat - right - renew | 0.6 | 0.6 | 0.6 | 0.6 | 0.6 | 0.6
421C030 | Strikes - squab - 2nd seat - both - renew | 0.7 | 0.7 | 0.7 | 0.7 | 0.7 | 0.7
421C034 | Cushion assembly - 100% 2nd seat - renew | 0.3 | 0.3 | 0.3 | 0.3 | 0.3 | 0.3
421C035 | Cover assembly - cushion - 100% 2nd seat - renew | 0.6 | 0.6 | 0.6 | 0.6 | 0.6 | 0.6
421C036 | Foam assembly - cushion - 100% 2nd seat - renew | 0.6 | 0.6 | 0.6 | 0.6 | 0.6 | 0.6
421C049 | Squab assembly - 2nd seat - independent - right - renew | 0.3 | 0.3 | 0.3 | 0.3 | 0.3 | 0.3
421C050 | Squab assembly - 2nd seat - independent - left - renew | 0.3 | 0.3 | 0.3 | 0.3 | 0.3 | 0.3
421C052 | Cover assembly - squab - 2nd seat - independent - right - renew | 0.9 | 0.9 | 0.9 | 0.9 | 0.9 | 0.9
421C053 | Cover assembly - squab - 2nd seat - independent - left - renew | 1 | 1 | 1 | 1 | 1 | 1
421C054 | Foam assembly - squab - 2nd seat - independent - right - renew | 0.9 | 0.9 | 0.9 | 0.9 | 0.9 | 0.9
421C055 | Foam assembly - squab - 2nd seat - independent - left - renew | 1 | 1 | 1 | 1 | 1 | 1
421C057 | Squab assembly - 40% 2nd seat - renew | -- | -- | -- | -- | -- | --
421C058 | Squab assembly - 60% 2nd seat - renew | -- | -- | -- | -- | -- | --
421C059 | Cover assembly - squab - 40% 2nd seat - renew | -- | -- | -- | -- | -- | --
421C060 | Cover assembly - squab - 60% 2nd seat - renew | -- | -- | -- | -- | -- | --
4300000 | Interior trim | 0 | 0 | 0 | 0 | 0 | 0
4310000 | Quarter & garnish trim | 0 | 0 | 0 | 0 | 0 | 0
431B000 | A pillar trim | 0 | 0 | 0 | 0 | 0 | 0
431B001 | A pillar upper trim finisher - left - renew | 0.3 | 0.3 | 0.3 | 0.3 | 0.3 | 0.3
431B002 | A pillar upper trim finisher - right - renew | 0.3 | 0.3 | 0.3 | 0.3 | 0.3 | 0.3
431B003 | A pillar upper trim finishers - both - renew | 0.3 | 0.3 | 0.3 | 0.3 | 0.3 | 0.3
431B004 | A pillar lower trim finisher - left - renew | 0.3 | 0.3 | 0.3 | 0.3 | 0.3 | 0.3
431B005 | A pillar lower trim finisher - right - renew | 0.3 | 0.3 | 0.3 | 0.3 | 0.3 | 0.3
431B006 | A pillar lower trim finishers - both - renew | 0.3 | 0.3 | 0.3 | 0.3 | 0.3 | 0.3
431B013 | Cover - a pillar upper trim finisher - upper - left - renew | 0.3 | 0.3 | 0.3 | 0.3 | 0.3 | 0.3
431B014 | Cover - a pillar upper trim finisher - upper - right - renew | 0.3 | 0.3 | 0.3 | 0.3 | 0.3 | 0.3
431B015 | Covers - a pillar upper trim finisher - upper - both - renew | 0.3 | 0.3 | 0.3 | 0.3 | 0.3 | 0.3
431C000 | Bc pillar trim | 0 | 0 | 0 | 0 | 0 | 0
431C001 | Bc pillar upper trim finisher - left - renew | 0.3 | 0.3 | 0.3 | 0.3 | 0.3 | 0.3
431C002 | Bc pillar upper trim finisher - right - renew | 0.3 | 0.3 | 0.3 | 0.3 | 0.3 | 0.3
431C003 | Bc pillar upper trim finishers - both - renew | 0.4 | 0.4 | 0.4 | 0.4 | 0.4 | 0.4
431C004 | Bc pillar lower trim finisher - left - renew | 0.2 | 0.2 | 0.2 | 0.2 | 0.2 | 0.2
431C005 | Bc pillar lower trim finisher - right - renew | 0.2 | 0.2 | 0.2 | 0.2 | 0.2 | 0.2
431C006 | Bc pillar lower trim finishers - both - renew | 0.3 | 0.3 | 0.3 | 0.3 | 0.3 | 0.3
431C007 | Cover - bc pillar upper trim finisher - upper - left - renew | 0.2 | 0.2 | 0.2 | 0.2 | 0.2 | 0.2
431C010 | Cover - bc pillar upper trim finisher - upper - right - renew | 0.2 | 0.2 | 0.2 | 0.2 | 0.2 | 0.2
431C011 | Covers - bc pillar upper trim finisher - upper - both - renew | 0.2 | 0.2 | 0.2 | 0.2 | 0.2 | 0.2
431D000 | D pillar trim | 0 | 0 | 0 | 0 | 0 | 0
431D001 | D pillar upper trim finisher - left - renew | 0.4 | 0.4 | 0.4 | 0.4 | 0.4 | 0.4
431D002 | D pillar upper trim finisher - right - renew | 0.4 | 0.4 | 0.4 | 0.4 | 0.4 | 0.4
431D003 | D pillar upper trim finishers - both - renew | 0.7 | 0.7 | 0.7 | 0.7 | 0.7 | 0.7
431D004 | D pillar lower trim finisher - left - renew | 0.3 | 0.3 | 0.3 | 0.3 | 0.3 | 0.3
431D005 | D pillar lower trim finisher - right - renew | 0.3 | 0.3 | 0.3 | 0.3 | 0.3 | 0.3
431D006 | D pillar lower trim finishers - both - renew | 0.3 | 0.3 | 0.3 | 0.3 | 0.3 | 0.3
431D007 | Molding assembly - rear door window - outer - left - renew | 0.3 | 0.3 | 0.3 | 0.3 | 0.3 | 0.3
431D008 | Molding assembly - rear door window - outer - right - renew | 0.3 | 0.3 | 0.3 | 0.3 | 0.3 | 0.3
431D009 | Molding assemblies - rear door window - outer - both - renew | 0.4 | 0.4 | 0.4 | 0.4 | 0.4 | 0.4
431D011 | Cover - d pillar upper trim finisher - upper - left - renew | 0.2 | 0.2 | 0.2 | 0.2 | 0.2 | 0.2
431D012 | Cover - d pillar upper trim finisher - upper - right - renew | 0.2 | 0.2 | 0.2 | 0.2 | 0.2 | 0.2
431D013 | Covers - d pillar upper trim finisher - upper - both - renew | 0.2 | 0.2 | 0.2 | 0.2 | 0.2 | 0.2
431F000 | Sill tread plate | 0 | 0 | 0 | 0 | 0 | 0
431F008 | Sill tread plate - left - renew | 0.4 | 0.4 | 0.4 | 0.4 | 0.4 | 0.4
431F009 | Sill tread plate - right - renew | 0.4 | 0.4 | 0.4 | 0.4 | 0.4 | 0.4
431F010 | Sill tread plates - both - renew | 0.6 | 0.6 | 0.6 | 0.6 | 0.6 | 0.6
4320000 | Door trim | 0 | 0 | 0 | 0 | 0 | 0
432A000 | Front door casing - left | 0 | 0 | 0 | 0 | 0 | 0
432A003 | Water deflector - front door - left - renew | 0.4 | 0.4 | 0.4 | 0.4 | 0.4 | 0.4
432A004 | Trim panel assembly - front door - left - renew | 0.3 | 0.3 | 0.3 | 0.3 | 0.3 | 0.3
432A005 | Moulding - front door trim panel - left - renew | 0.4 | 0.4 | 0.4 | 0.4 | 0.4 | 0.4
432A009 | Handle assembly - inner - front door - left - renew | 0.4 | 0.4 | 0.4 | 0.4 | 0.4 | 0.4
432A011 | Panel - rear mirror - front door - left - renew | 0.2 | 0.2 | 0.2 | 0.2 | 0.2 | 0.2
432A017 | Trim panel assemblies - front door - both - renew | 0.4 | 0.4 | 0.4 | 0.4 | 0.4 | 0.4
432A018 | Water deflectors - front door - both - renew | 0.6 | 0.6 | 0.6 | 0.6 | 0.6 | 0.6
432A023 | Mouldings - front door trim panel - both - renew | 0.6 | 0.6 | 0.6 | 0.6 | 0.6 | 0.6
432A035 | Covers - rear mirror - front door - both - renew | 0.2 | 0.2 | 0.2 | 0.2 | 0.2 | 0.2
432A041 | Handle assemblies - inner - front door - both - renew | 0.5 | 0.5 | 0.5 | 0.5 | 0.5 | 0.5
432A044 | Bracket - reinforcement - grab handle - front door - left - renew | 0.3 | 0.3 | 0.3 | 0.3 | 0.3 | 0.3
432A045 | Brackets - reinforcement - grab handle - front door - both - renew | 0.5 | 0.5 | 0.5 | 0.5 | 0.5 | 0.5
432A054 | Cap - front door inner handle bolt - left - renew | 0.2 | 0.2 | 0.2 | 0.2 | 0.2 | 0.2
432A055 | Cap - front door inner handle bolt - both - renew | 0.2 | 0.2 | 0.2 | 0.2 | 0.2 | 0.2
432B000 | Front door casing - right | 0 | 0 | 0 | 0 | 0 | 0
432B002 | Water deflector - front door - right - renew | 0.4 | 0.4 | 0.4 | 0.4 | 0.4 | 0.4
432B003 | Trim panel assembly - front door - right - renew | 0.3 | 0.3 | 0.3 | 0.3 | 0.3 | 0.3
432B004 | Moulding - front door trim panel - right - renew | 0.4 | 0.4 | 0.4 | 0.4 | 0.4 | 0.4
432B008 | Bracket - reinforcement - grab handle - front door - right - renew | 0.4 | 0.4 | 0.4 | 0.4 | 0.4 | 0.4
432B009 | Handle assembly - inner - front door - right - renew | 0.4 | 0.4 | 0.4 | 0.4 | 0.4 | 0.4
432B010 | Panel - rear mirror - front door - right - renew | 0.2 | 0.2 | 0.2 | 0.2 | 0.2 | 0.2
432B025 | Cap - front door inner handle bolt - right - renew | 0.2 | 0.2 | 0.2 | 0.2 | 0.2 | 0.2
432C000 | Rear door casing | 0 | 0 | 0 | 0 | 0 | 0
432C007 | Water deflector - rear door - left - renew | 0.4 | 0.4 | 0.4 | 0.4 | 0.4 | 0.4
432C008 | Water deflector - rear door - right - renew | 0.4 | 0.4 | 0.4 | 0.4 | 0.4 | 0.4
432C009 | Water deflectors - rear door - both - renew | 0.5 | 0.5 | 0.5 | 0.5 | 0.5 | 0.5
432C010 | Trim panel assembly - rear door - left - renew | 0.3 | 0.3 | 0.3 | 0.3 | 0.3 | 0.3
432C011 | Trim panel assembly - rear door - right - renew | 0.3 | 0.3 | 0.3 | 0.3 | 0.3 | 0.3
432C012 | Trim panel assemblies - rear door - both - renew | 0.4 | 0.4 | 0.4 | 0.4 | 0.4 | 0.4
432C013 | Moulding - rear door trim panel - left - renew | 0.4 | 0.4 | 0.4 | 0.4 | 0.4 | 0.4
432C014 | Moulding - rear door trim panel - right - renew | 0.4 | 0.4 | 0.4 | 0.4 | 0.4 | 0.4
432C015 | Mouldings - rear door trim panel - both - renew | 0.5 | 0.5 | 0.5 | 0.5 | 0.5 | 0.5
432C025 | Bracket - reinforcement - grab handle - rear door - left - renew | 0.3 | 0.3 | 0.3 | 0.3 | 0.3 | 0.3
432C026 | Bracket - reinforcement - grab handle - rear door - right - renew | 0.3 | 0.3 | 0.3 | 0.3 | 0.3 | 0.3
432C027 | Brackets - reinforcement - grab handle - rear door - both - renew | 0.5 | 0.5 | 0.5 | 0.5 | 0.5 | 0.5
432C028 | Handle assembly - inner - rear door - left - renew | 0.4 | 0.4 | 0.4 | 0.4 | 0.4 | 0.4
432C029 | Handle assembly - inner - rear door - right - renew | 0.4 | 0.4 | 0.4 | 0.4 | 0.4 | 0.4
432C030 | Handle assemblies - inner - rear door - both - renew | 0.5 | 0.5 | 0.5 | 0.5 | 0.5 | 0.5
432C036 | Stopper - rear door without speaker - left - renew | 0.3 | 0.3 | 0.3 | 0.3 | 0.3 | 0.3
432C037 | Stopper - rear door without speaker - right - renew | 0.3 | 0.3 | 0.3 | 0.3 | 0.3 | 0.3
432C038 | Stoppers - rear door without speaker - both - renew | 0.4 | 0.4 | 0.4 | 0.4 | 0.4 | 0.4
432C046 | Trim finisher - inner - quarter - rear - left - renew | 0.2 | 0.2 | 0.2 | 0.2 | 0.2 | 0.2
432C047 | Trim finisher - inner - quarter - rear - right - renew | 0.2 | 0.2 | 0.2 | 0.2 | 0.2 | 0.2
432C048 | Trim finishers - inner - quarter - rear - both - renew | 0.2 | 0.2 | 0.2 | 0.2 | 0.2 | 0.2
432C054 | Cap - rear door inner handle bolt - left - renew | 0.2 | 0.2 | 0.2 | 0.2 | 0.2 | 0.2
432C055 | Cap - rear door inner handle bolt - right - renew | 0.2 | 0.2 | 0.2 | 0.2 | 0.2 | 0.2
432C056 | Caps - rear door inner handle bolt - both - renew | 0.2 | 0.2 | 0.2 | 0.2 | 0.2 | 0.2
4330000 | Roof trim | 0 | 0 | 0 | 0 | 0 | 0
433A000 | Heading roof | 0 | 0 | 0 | 0 | 0 | 0
433A001 | Panel - heading roof - renew | 1.6 | 1.6 | 1.6 | 1.6 | 1.6 | 1.6
433A007 | Roof console - renew | 0.3 | 0.3 | 0.3 | 0.3 | 0.3 | 0.3
433B000 | Grab handle | 0 | 0 | 0 | 0 | 0 | 0
433B002 | Handle - grab - front - passenger - renew | 0.2 | 0.2 | 0.2 | 0.2 | 0.2 | 0.2
433B004 | Handle - grab - rear - left - renew | 0.2 | 0.2 | 0.2 | 0.2 | 0.2 | 0.2
433B005 | Handle - grab - rear - right - renew | 0.2 | 0.2 | 0.2 | 0.2 | 0.2 | 0.2
433B006 | Handles - grab - rear - both - renew | 0.3 | 0.3 | 0.3 | 0.3 | 0.3 | 0.3
433C000 | Sun visor | 0 | 0 | 0 | 0 | 0 | 0
433C001 | Sun visor - driver - renew | 0.2 | 0.2 | 0.2 | 0.2 | 0.2 | 0.2
433C002 | Sun visor - passenger - renew | 0.2 | 0.2 | 0.2 | 0.2 | 0.2 | 0.2
433C003 | Sun visors - both - renew | 0.3 | 0.3 | 0.3 | 0.3 | 0.3 | 0.3
433C004 | Retaining clip - sun visor - renew | 0.2 | 0.2 | 0.2 | 0.2 | 0.2 | 0.2
433C017 | Cover - retainer - sun visor - driver - renew | 0.2 | 0.2 | 0.2 | 0.2 | 0.2 | 0.2
433C018 | Cover - retainer - sun visor - passenger - renew | 0.2 | 0.2 | 0.2 | 0.2 | 0.2 | 0.2
433C019 | Covers - retainer - sun visor - both - renew | 0.2 | 0.2 | 0.2 | 0.2 | 0.2 | 0.2
4340000 | Floor trim | 0 | 0 | 0 | 0 | 0 | 0
434A000 | Carpet | 0 | 0 | 0 | 0 | 0 | 0
434A001 | Carpet - floor panel - renew | 1.8 | 1.8 | 1.8 | 1.8 | 1.8 | 1.8
434A002 | Insulator - rear seat cushion - lower - renew | 0.3 | 0.3 | 0.3 | 0.3 | 0.3 | 0.3
434A036 | Cover - vin code - renew | 0.2 | 0.2 | 0.2 | 0.2 | 0.2 | 0.2
4350000 | Decklid trim | 0 | 0 | 0 | 0 | 0 | 0
435A000 | Decklid trim | 0 | 0 | 0 | 0 | 0 | 0
435A001 | Trim finisher - decklid - right - renew | 0.6 | 0.6 | 0.6 | 0.6 | 0.6 | 0.6
435A003 | Trim finisher - decklid - left - renew | 0.6 | 0.6 | 0.6 | 0.6 | 0.6 | 0.6
435A004 | Sill tread plate - decklid - renew | 0.2 | 0.2 | 0.2 | 0.2 | 0.2 | 0.2
435A005 | Carpet assebmly - decklid - renew | 0.2 | 0.2 | 0.2 | 0.2 | 0.2 | 0.2
435A006 | Trim finishers - decklid - both - renew | 0.9 | 0.9 | 0.9 | 0.9 | 0.9 | 0.9
435A010 | Cover - sill tread plate - decklid - renew | 0.3 | 0.3 | 0.3 | 0.3 | 0.3 | 0.3
435A031 | Trim finisher - decklid - front - renew | 0.3 | 0.3 | 0.3 | 0.3 | 0.3 | 0.3
435A034 | Bracket - decklid carpet - left - renew | 0.3 | 0.3 | 0.3 | 0.3 | 0.3 | 0.3
435A035 | Bracket - decklid carpet - right - renew | 0.3 | 0.3 | 0.3 | 0.3 | 0.3 | 0.3
435A049 | Net storage - trim finisher - decklid - left - renew | 0.2 | 0.2 | 0.2 | 0.2 | 0.2 | 0.2
435A050 | Net storage - trim finisher - decklid - right - renew | 0.2 | 0.2 | 0.2 | 0.2 | 0.2 | 0.2
435B000 | Trim panel - decklid or tailgate | 0 | 0 | 0 | 0 | 0 | 0
435B002 | Tailgate lower trim panel(decklid inner trim panel) - renew | 0.2 | 0.2 | 0.2 | 0.2 | 0.2 | 0.2
435B004 | Cover - tailgate trim panel - left - renew | 0.2 | 0.2 | 0.2 | 0.2 | 0.2 | 0.2
435B005 | Cover - tailgate trim panel - right - renew | 0.2 | 0.2 | 0.2 | 0.2 | 0.2 | 0.2
435B007 | Handle - tailgate trim panel - renew | 0.2 | 0.2 | 0.2 | 0.2 | 0.2 | 0.2
435B008 | Cover - tailgate trim panel - renew | 0.2 | 0.2 | 0.2 | 0.2 | 0.2 | 0.2
435B014 | Cover - tailgate trim panel - upper - middle - renew | 0.3 | 0.3 | 0.3 | 0.3 | 0.3 | 0.3
435B017 | Screw cover - tailgate lower trim - lef - renew | 0.2 | 0.2 | 0.2 | 0.2 | 0.2 | 0.2
435B018 | Screw cover - tailgate lower trim - right - renew | 0.2 | 0.2 | 0.2 | 0.2 | 0.2 | 0.2
4360000 | Rear window trim | 0 | 0 | 0 | 0 | 0 | 0
436A000 | Rear parcel shelf trim and backlight sun blind | 0 | 0 | 0 | 0 | 0 | 0
436A001 | Parcel shelf assembly - rear - renew | 0.2 | 0.2 | 0.2 | 0.2 | 0.2 | 0.2
436A004 | Hook - rear parcel shelf - left - renew | 0.2 | 0.2 | 0.2 | 0.2 | 0.2 | 0.2
436A017 | Hook - rear parcel shelf - right - renew | 0.2 | 0.2 | 0.2 | 0.2 | 0.2 | 0.2
436A018 | Hooks - rear parcel shelf - both - renew | 0.2 | 0.2 | 0.2 | 0.2 | 0.2 | 0.2
4400000 | Interior lighting | 0 | 0 | 0 | 0 | 0 | 0
4410000 | Interior lighting | 0 | 0 | 0 | 0 | 0 | 0
441A000 | Front reading lamp | 0 | 0 | 0 | 0 | 0 | 0
441A001 | Reading lamp assembly - front - renew | 0.2 | 0.2 | 0.2 | 0.2 | 0.2 | 0.2
441A002 | Lens - reading lamp - front - renew | 0.2 | 0.2 | 0.2 | 0.2 | 0.2 | 0.2
441A003 | Bulb - reading lamp - front - each - renew | 0.2 | 0.2 | 0.2 | 0.2 | 0.2 | 0.2
441A005 | Bulbs - reading lamp - front - set - renew | 0.3 | 0.3 | 0.3 | 0.3 | 0.3 | 0.3
441A007 | Switch assembly - sunroof - renew | -- | -- | -- | -- | 0.3 | --
441A016 | Auxiliary display module - renew | -- | -- | -- | -- | 0.3 | --
441A018 | Panel - switch - sunroof - renew | -- | -- | -- | -- | -- | --
441C000 | Glovebox lamp and decklid lamp | 0 | 0 | 0 | 0 | 0 | 0
441C003 | Lamp assembly - load space - renew | 0.3 | 0.3 | 0.3 | 0.3 | 0.3 | 0.3
4500000 | Acoustic treatments | 0 | 0 | 0 | 0 | 0 | 0
4510000 | Interior acoustic treatment | 0 | 0 | 0 | 0 | 0 | 0
451A000 | Engine compartment insulator | 0 | 0 | 0 | 0 | 0 | 0
451A004 | Insulator - secondary bulkhead - renew | 3.1 | 3.1 | 3.1 | 3.1 | 3.1 | 3.1
451B000 | Front section insulator | 0 | 0 | 0 | 0 | 0 | 0
451B001 | Insulator - front section - renew | 5.4 | 5.4 | 5.4 | 5.4 | 5.4 | 5.4
451C000 | Rear acoustic treatment | 0 | 0 | 0 | 0 | 0 | 0
451C003 | Insulator - D pillar - left - renew | 0.6 | 0.6 | 0.6 | 0.6 | 0.6 | 0.6
451C004 | Insulator - D pillar - right - renew | 0.6 | 0.6 | 0.6 | 0.6 | 0.6 | 0.6
4600000 | Seat belt | 0 | 0 | 0 | 0 | 0 | 0
4610000 | Seat belt | 0 | 0 | 0 | 0 | 0 | 0
461A000 | Front seat belt | 0 | 0 | 0 | 0 | 0 | 0
461A001 | Seat belt assembly - front - driver - renew | 0.6 | 0.6 | 0.6 | 0.6 | 0.6 | 0.6
461A002 | Seat belt assembly - front - passenger - renew | 0.6 | 0.6 | 0.6 | 0.6 | 0.6 | 0.6
461A003 | Seat belt assemblies - front - both - renew | 1 | 1 | 1 | 1 | 1 | 1
461A010 | Buckle - seat belt - front - driver - renew | 0.4 | 0.4 | 0.4 | 0.4 | 0.4 | 0.4
461A011 | Buckle - seat belt - front - passenger - renew | 0.4 | 0.4 | 0.4 | 0.4 | 0.4 | 0.4
461A012 | Buckles - seat belt - front - both - renew | 0.6 | 0.6 | 0.6 | 0.6 | 0.6 | 0.6
461A014 | Cap - seat belt bolt - front - driver - renew | 0.2 | 0.2 | 0.2 | 0.2 | 0.2 | 0.2
461A017 | Cap - seat belt bolt - front - passenger - renew | 0.2 | 0.2 | 0.2 | 0.2 | 0.2 | 0.2
461A018 | Caps - seat belt bolt - front - both - renew | 0.2 | 0.2 | 0.2 | 0.2 | 0.2 | 0.2
461A019 | Bushing - front seat belt - buttom - renew | 0.3 | 0.3 | 0.3 | 0.3 | 0.3 | 0.3
461B000 | 2nd seat belt | 0 | 0 | 0 | 0 | 0 | 0
461B001 | Seat belt assembly - 2nd - left - renew | 0.7 | 0.7 | 0.7 | 0.7 | 0.7 | 0.7
461B002 | Seat belt assembly - 2nd - right - renew | 0.7 | 0.7 | 0.7 | 0.7 | 0.7 | 0.7
461B003 | Seat belt assemblies - 2nd - both - renew | 1.1 | 1.1 | 1.1 | 1.1 | 1.1 | 1.1
461B004 | Seat belt assembly - 2nd - centre - renew | 0.9 | 0.9 | 0.9 | 0.9 | 0.9 | 0.9
461B005 | Buckle - seat belt - 2nd - left - renew | 0.3 | 0.3 | 0.3 | 0.3 | 0.3 | 0.3
461B015 | Buckle - seat belt - 2nd - right - renew | 0.3 | 0.3 | 0.3 | 0.3 | 0.3 | 0.3
461B016 | Buckles - seat belt - 2nd - both - renew | 0.3 | 0.3 | 0.3 | 0.3 | 0.3 | 0.3
461B030 | Bushing - 2nd seat belt - buttom - right - renew | 0.3 | 0.3 | 0.3 | 0.3 | 0.3 | 0.3
461B031 | Bushing - 2nd seat belt - buttom - left - renew | 0.3 | 0.3 | 0.3 | 0.3 | 0.3 | 0.3
461B034 | Escutcheon - seat belt - 2nd - center - renew | 0.3 | 0.3 | 0.3 | 0.3 | 0.3 | 0.3
461B035 | Buckle - seat belt - 2nd - centre - renew | 0.3 | 0.3 | 0.3 | 0.3 | 0.3 | 0.3
4700000 | Airbag module | 0 | 0 | 0 | 0 | 0 | 0
4710000 | Airbag module | 0 | 0 | 0 | 0 | 0 | 0
471A000 | Front airbag module | 0 | 0 | 0 | 0 | 0 | 0
471A001 | Airbag - front - driver - renew | 0.5 | 0.5 | 0.5 | 0.5 | 0.5 | 0.5
471A002 | Airbag - front - passenger - renew | 1.9 | 1.9 | 1.9 | 1.9 | 1.9 | 1.9
471C000 | Curtain airbag module | 0 | 0 | 0 | 0 | 0 | 0
471C001 | Curtain airbag - left - renew | 1.8 | 1.8 | 1.8 | 1.8 | 1.8 | 1.8
471C002 | Bracket - curtain airbag - left - renew | 1.7 | 1.7 | 1.7 | 1.7 | 1.7 | 1.7
471C003 | Curtain airbag - right - renew | 1.8 | 1.8 | 1.8 | 1.8 | 1.8 | 1.8
471C004 | Bracket - curtain airbag - right - renew | 1.7 | 1.7 | 1.7 | 1.7 | 1.7 | 1.7
471C005 | Curtain airbags - both - renew | 2 | 2 | 2 | 2 | 2 | 2
471C006 | Brackets - curtain airbag - both - renew | 1.7 | 1.7 | 1.7 | 1.7 | 1.7 | 1.7
5100000 | Underbody structure | 0 | 0 | 0 | 0 | 0 | 0
5110000 | Front structure | 0 | 0 | 0 | 0 | 0 | 0
511D000 | Rear floor | 0 | 0 | 0 | 0 | 0 | 0
511D004 | Cover assembly - floor panel fuel pump manhole - renew | 0.3 | 0.3 | 0.3 | 0.3 | 0.3 | 0.3
511F000 | Radiator upper beam | 0 | 0 | 0 | 0 | 0 | 0
511F002 | Front end module assembly - renew | 1.6 | 1.6 | 1.6 | 1.6 | 1.6 | 1.6
511F016 | Headlamp frame panel - left - renew | 0.8 | 0.8 | 0.8 | 0.8 | 0.8 | 0.8
511F017 | Headlamp frame panel - right - renew | 0.7 | 0.7 | 0.7 | 0.7 | 0.7 | 0.7
511F018 | Headlamp frame panels - both - renew | 0.9 | 0.9 | 0.9 | 0.9 | 0.9 | 0.9
5300000 | Pickup box & fuel filler flap | 0 | 0 | 0 | 0 | 0 | 0
5320000 | Fuel filler flap | 0 | 0 | 0 | 0 | 0 | 0
532A000 | Fuel filler flap | 0 | 0 | 0 | 0 | 0 | 0
532A001 | Fuel filler flap - renew | 0.3 | 0.3 | 0.3 | 0.3 | 0.3 | 0.3
532A011 | Bumper - fuel filler flap - renew | 0.2 | 0.2 | 0.2 | 0.2 | 0.2 | 0.2
532B000 | Fuel filler flap actuator | 0 | 0 | 0 | 0 | 0 | 0
532B003 | Release cable - fuel filler flap actuator (charger door latch) - renew | 1.1 | 1.1 | 1.1 | 1.1 | 1.1 | 1.1
532B005 | Release handle - fuel filler flap(charger door) - renew | 0.2 | 0.2 | 0.2 | 0.2 | 0.2 | 0.2
5400000 | Sealant and adhesive - body | 0 | 0 | 0 | 0 | 0 | 0
5410000 | Body seal | 0 | 0 | 0 | 0 | 0 | 0
541A000 | Body seal | 0 | 0 | 0 | 0 | 0 | 0
541A001 | Plug - body hole - renew | 0.2 | 0.2 | 0.2 | 0.2 | 0.2 | 0.2
5500000 | Painting | 0 | 0 | 0 | 0 | 0 | 0
5510000 | Vehicle | 0 | 0 | 0 | 0 | 0 | 0
551A000 | Body assembly | 0 | 0 | 0 | 0 | 0 | 0
551A005 | Body - entire - color/clear coat | 12 | 12 | 12 | 12 | 12 | 12
551A006 | Body - entire - refinish/clear coat | 17.2 | 17.2 | 17.2 | 17.2 | 17.2 | 17.2
551A011 | Body - entire - polishing | 2 | 2 | 2 | 2 | 2 | 2
5520000 | Body | 0 | 0 | 0 | 0 | 0 | 0
552A000 | Bonnet | 0 | 0 | 0 | 0 | 0 | 0
552A001 | Bonnet - entire - color/clear coat | 1.8 | 1.8 | 1.8 | 1.8 | 1.8 | 1.8
552A002 | Bonnet - entire - refinsh/clear coat | 2.5 | 2.5 | 2.5 | 2.5 | 2.5 | 2.5
552A003 | Bonnet - entire - polishing | 0.4 | 0.4 | 0.4 | 0.4 | 0.4 | 0.4
552A004 | Bonnet - part - polishing | -- | -- | -- | -- | -- | --
552A005 | Hinge - bonnet - left - color/clear coat | 0.3 | 0.3 | 0.3 | 0.3 | 0.3 | 0.3
552A006 | Hinge - bonnet - right - color/clear coat | 0.3 | 0.3 | 0.3 | 0.3 | 0.3 | 0.3
552B000 | Roof | 0 | 0 | 0 | 0 | 0 | 0
552B001 | Roof - color/clear coat | 2.3 | 2.3 | 2.3 | 2.3 | 2.3 | 2.3
552B002 | Roof - refinish/clear coat | 2.9 | 2.9 | 2.9 | 2.9 | 2.9 | 2.9
552B003 | Roof - polishing | 0.5 | 0.5 | 0.5 | 0.5 | 0.5 | 0.5
552D000 | Decklid | 0 | 0 | 0 | 0 | 0 | 0
552D004 | Applique - license plate - decklid - refinish/clear coat | 0.3 | 0.3 | 0.3 | 0.3 | 0.3 | 0.3
552D005 | Applique - license plate - decklid - color/clear coat | 0.3 | 0.3 | 0.3 | 0.3 | 0.3 | 0.3
552E000 | Tailgate | 0 | 0 | 0 | 0 | 0 | 0
552E001 | Tailgate - color/clear coat | 1.5 | 1.5 | 1.5 | 1.5 | 1.5 | 1.5
552E002 | Tailgate - refinish/clear coat | 2 | 2 | 2 | 2 | 2 | 2
552E003 | Tailgate - polishing | 0.3 | 0.3 | 0.3 | 0.3 | 0.3 | 0.3
552E004 | Applique - license plate - tailgate - refinish/clear coat | -- | -- | -- | -- | -- | --
552E005 | Applique - license plate - tailgate - color/clear coat | -- | -- | -- | -- | -- | --
552E006 | Hinge - tailgate - left - color/clear coat | 0.3 | 0.3 | 0.3 | 0.3 | 0.3 | 0.3
552E007 | Hinge - tailgate - right - color/clear coat | 0.3 | 0.3 | 0.3 | 0.3 | 0.3 | 0.3
552F000 | Front door | 0 | 0 | 0 | 0 | 0 | 0
552F009 | Door - front - right - color/clear coat | 1.9 | 1.9 | 1.9 | 1.9 | 1.9 | 1.9
552F010 | Door - front - right - refinish/clear coat | 2.4 | 2.4 | 2.4 | 2.4 | 2.4 | 2.4
552F011 | Door - front - left - color/clear coat | 1.9 | 1.9 | 1.9 | 1.9 | 1.9 | 1.9
552F012 | Door - front - left - refinish/clear coat | 2.4 | 2.4 | 2.4 | 2.4 | 2.4 | 2.4
552F013 | Hinge assembly - front side door - right - upper - color/clear coat | 0.3 | 0.3 | 0.3 | 0.3 | 0.3 | 0.3
552F014 | Hinge assembly - front side door - left - upper - color/clear coat | 0.3 | 0.3 | 0.3 | 0.3 | 0.3 | 0.3
552F015 | Door - front - left - polishing | 0.2 | 0.2 | 0.2 | 0.2 | 0.2 | 0.2
552F016 | Door - front - right - polishing | 0.2 | 0.2 | 0.2 | 0.2 | 0.2 | 0.2
552F017 | Outer handle - front door - left - color/clear coat | 0.6 | 0.6 | 0.6 | 0.6 | 0.6 | 0.6
552F018 | Cover - lock cylinder housing - front door - left - color/clear coat | 0.5 | 0.5 | 0.5 | 0.5 | 0.5 | 0.5
552F019 | Outer handle - front door - right - color/clear coat | 0.6 | 0.6 | 0.6 | 0.6 | 0.6 | 0.6
552F020 | Cover - lock cylinder housing - front door - right - color/clear coat | 0.5 | 0.5 | 0.5 | 0.5 | 0.5 | 0.5
552F021 | Hinge assembly - front side door - right - lower - color/clear coat | 0.3 | 0.3 | 0.3 | 0.3 | 0.3 | 0.3
552F022 | Hinge assembly - front side door - left - lower - color/clear coat | 0.3 | 0.3 | 0.3 | 0.3 | 0.3 | 0.3
552G000 | Rear door | 0 | 0 | 0 | 0 | 0 | 0
552G009 | Door - rear - right - color/clear coat | 1.7 | 1.7 | 1.7 | 1.7 | 1.7 | 1.7
552G010 | Door - rear - right - refinish/clear coat | 2.1 | 2.1 | 2.1 | 2.1 | 2.1 | 2.1
552G011 | Door - rear - left - color/clear coat | 1.7 | 1.7 | 1.7 | 1.7 | 1.7 | 1.7
552G012 | Door - rear - left - refinish/clear coat | 2.1 | 2.1 | 2.1 | 2.1 | 2.1 | 2.1
552G013 | Hinge assembly - rearside door - right - upper - color/clear coat | 0.3 | 0.3 | 0.3 | 0.3 | 0.3 | 0.3
552G014 | Hinge assembly - rear side door - left - upper - color/clear coat | 0.3 | 0.3 | 0.3 | 0.3 | 0.3 | 0.3
552G015 | Door - rear - left - polishing | 0.2 | 0.2 | 0.2 | 0.2 | 0.2 | 0.2
552G016 | Door - rear - right - polishing | 0.2 | 0.2 | 0.2 | 0.2 | 0.2 | 0.2
552G017 | Outer handle - rear door - left - color/clear coat | 0.6 | 0.6 | 0.6 | 0.6 | 0.6 | 0.6
552G018 | Cover - lock cylinder housing - rear door - left - color/clear coat | 0.5 | 0.5 | 0.5 | 0.5 | 0.5 | 0.5
552G019 | Outer handle - rear door - right - color/clear coat | 0.6 | 0.6 | 0.6 | 0.6 | 0.6 | 0.6
552G020 | Cover - lock cylinder housing - rear door - right - color/clear coat | 0.5 | 0.5 | 0.5 | 0.5 | 0.5 | 0.5
552G021 | Hinge assembly - rear side door - right - lower - color/clear coat | 0.3 | 0.3 | 0.3 | 0.3 | 0.3 | 0.3
552G022 | Hinge assembly - rear side door - left - lower - color/clear coat | 0.3 | 0.3 | 0.3 | 0.3 | 0.3 | 0.3
552H000 | Front fender | 0 | 0 | 0 | 0 | 0 | 0
552H001 | Fender - front - right - color/clear coat | 1.1 | 1.1 | 1.1 | 1.1 | 1.1 | 1.1
552H002 | Fender - front - right - refinish/clear coat | 1.1 | 1.1 | 1.1 | 1.1 | 1.1 | 1.1
552H003 | Fender - front - left - color/clear coat | 2 | 2 | 2 | 2 | 2 | 2
552H004 | Fender - front - left - refinish/clear coat | 1.1 | 1.1 | 1.1 | 1.1 | 1.1 | 1.1
552H009 | Fender - front - left - polishing | 0.2 | 0.2 | 0.2 | 0.2 | 0.2 | 0.2
552H010 | Fender - front - right - polishing | 0.2 | 0.2 | 0.2 | 0.2 | 0.2 | 0.2
552I000 | Bodyside | 0 | 0 | 0 | 0 | 0 | 0
552I001 | Fender - rear - right - color/clear coat | -- | -- | -- | -- | -- | --
552I002 | Fender - rear - right - refinish/clear coat | -- | -- | -- | -- | -- | --
552I003 | Fender - rear - left - color/clear coat | -- | -- | -- | -- | -- | --
552I004 | Fender - rear - left - refinish/clear coat | -- | -- | -- | -- | -- | --
552I005 | Sill - door - right - color/clear coat | 1 | 1 | 1 | 1 | 1 | 1
552I006 | Sill - door - right - refinish/clear coat | 1.5 | 1.5 | 1.5 | 1.5 | 1.5 | 1.5
552I007 | Sill - door - left - color/clear coat | 1 | 1 | 1 | 1 | 1 | 1
552I008 | Sill - door - left - refinish/clear coat | 1.5 | 1.5 | 1.5 | 1.5 | 1.5 | 1.5
552J000 | Fuel filler flap | 0 | 0 | 0 | 0 | 0 | 0
552J001 | Flap - fuel filler - color/clear coat | 0.3 | 0.3 | 0.3 | 0.3 | 0.3 | 0.3
552J002 | Flap - fuel filler - refinish/clear coat | 0.3 | 0.3 | 0.3 | 0.3 | 0.3 | 0.3
552J003 | Flap - fuel filler - polishing | 0.2 | 0.2 | 0.2 | 0.2 | 0.2 | 0.2
552K000 | A\B\C\D pillar | 0 | 0 | 0 | 0 | 0 | 0
552K001 | A pillar - left - refinish/clear coat | 1.5 | 1.5 | 1.5 | 1.5 | 1.5 | 1.5
552K002 | A pillar - left - color/clear coat | 1.3 | 1.3 | 1.3 | 1.3 | 1.3 | 1.3
552K003 | A pillar - right - refinish/clear coat | 1.5 | 1.5 | 1.5 | 1.5 | 1.5 | 1.5
552K004 | A pillar - right - color/clear coat | 1.3 | 1.3 | 1.3 | 1.3 | 1.3 | 1.3
552K005 | B pillar - left - refinish/clear coat | 1.5 | 1.5 | 1.5 | 1.5 | 1.5 | 1.5
552K006 | B pillar - left - color/clear coat | 1.3 | 1.3 | 1.3 | 1.3 | 1.3 | 1.3
552K007 | B pillar - right - refinish/clear coat | 1.5 | 1.5 | 1.5 | 1.5 | 1.5 | 1.5
552K008 | B pillar - right - color/clear coat | 1.3 | 1.3 | 1.3 | 1.3 | 1.3 | 1.3
552K013 | D pillar - left - refinish/clear coat | 1.5 | 1.5 | 1.5 | 1.5 | 1.5 | 1.5
552K014 | D pillar - left - color/clear coat | 1.3 | 1.3 | 1.3 | 1.3 | 1.3 | 1.3
552K015 | D pillar - right - refinish/clear coat | 1.5 | 1.5 | 1.5 | 1.5 | 1.5 | 1.5
552K016 | D pillar - right - color/clear coat | 1.3 | 1.3 | 1.3 | 1.3 | 1.3 | 1.3
5530000 | Exterior | 0 | 0 | 0 | 0 | 0 | 0
553A000 | Front bumper | 0 | 0 | 0 | 0 | 0 | 0
553A001 | Fascia - front bumper - color/clear coat | 1.9 | 1.9 | 1.9 | 1.9 | 1.9 | 1.9
553A002 | Fascia - front bumper - refinish/clear coat | 2.6 | 2.6 | 2.6 | 2.6 | 2.6 | 2.6
553A007 | Bumper valance - front - polishing | 0.1 | 0.1 | 0.1 | 0.1 | 0.1 | 0.1
553A008 | Fascia - front bumper - part - refinish/clear coat | 1.3 | 1.3 | 1.3 | 1.3 | 1.3 | 1.3
553B000 | Rear bumper | 0 | 0 | 0 | 0 | 0 | 0
553B001 | Fascia - rear bumper - color/clear coat | 1.9 | 1.9 | 1.9 | 1.9 | 1.9 | 1.9
553B002 | Fascia - rear bumper - refinish/clear coat | 2.6 | 2.6 | 2.6 | 2.6 | 2.6 | 2.6
553B007 | Bumper valance - rear - polishing | 0.1 | 0.1 | 0.1 | 0.1 | 0.1 | 0.1
553B008 | Fascia - rear bumper - part - refinish/clear coat | 1.3 | 1.3 | 1.3 | 1.3 | 1.3 | 1.3
553D000 | Sill tread plate | 0 | 0 | 0 | 0 | 0 | 0
553D001 | Sill tread plate - right - color/clear coat | 1 | 1 | 1 | 1 | 1 | 1
553D002 | Sill tread plate - right - refinish/clear coat | 1 | 1 | 1 | 1 | 1 | 1
553D003 | Sill tread plate - left - color/clear coat | 1.1 | 1.1 | 1.1 | 1.1 | 1.1 | 1.1
553D004 | Sill tread plate - left - refinish/clear coat | 1.1 | 1.1 | 1.1 | 1.1 | 1.1 | 1.1
553D005 | Sill tread plate - left - polishing | 0.2 | 0.2 | 0.2 | 0.2 | 0.2 | 0.2
553D006 | Sill tread plate - right - polishing | 0.2 | 0.2 | 0.2 | 0.2 | 0.2 | 0.2
553F000 | Exterior mirror | 0 | 0 | 0 | 0 | 0 | 0
553F001 | Mirror - exterior - right - color/clear coat | 1 | 1 | 1 | 1 | 1 | 1
553F002 | Mirror - exterior - left - color/clear coat | 1 | 1 | 1 | 1 | 1 | 1
553F003 | Mirror - exterior - right - refinish/clear coat | 1.2 | 1.2 | 1.2 | 1.2 | 1.2 | 1.2
553F004 | Mirror - exterior - left - refinish/clear coat | 1.2 | 1.2 | 1.2 | 1.2 | 1.2 | 1.2
553F005 | Mirror - exterior - right - polishing | 0.2 | 0.2 | 0.2 | 0.2 | 0.2 | 0.2
553F006 | Mirror - exterior - left - polishing | 0.2 | 0.2 | 0.2 | 0.2 | 0.2 | 0.2
5540000 | Dash panel & spoiler | 0 | 0 | 0 | 0 | 0 | 0
554H000 | Spoiler | 0 | 0 | 0 | 0 | 0 | 0
554H001 | Spoiler - rear - refinish/clear coat | 1.2 | 1.2 | 1.2 | 1.2 | 1.2 | 1.2
554H002 | Spoiler - rear - color/clear coat | 1 | 1 | 1 | 1 | 1 | 1
554H003 | Spoiler - rear - polishing | 0.2 | 0.2 | 0.2 | 0.2 | 0.2 | 0.2
6100000 | Fixed window | 0 | 0 | 0 | 0 | 0 | 0
6110000 | Windscreen | 0 | 0 | 0 | 0 | 0 | 0
611A000 | Front windscreen | 0 | 0 | 0 | 0 | 0 | 0
611A001 | Windscreen - front - renew | 2.5 | 2.5 | 2.5 | 2.5 | 2.5 | 2.5
611A015 | Trim finisher - outer - rear windscreen - d pillar - left - renew | 0.8 | 0.8 | 0.8 | 0.8 | 0.8 | 0.8
611A016 | Trim finisher - outer - rear windscreen - d pillar - right - renew | 0.8 | 0.8 | 0.8 | 0.8 | 0.8 | 0.8
611B000 | Rear windscreen | 0 | 0 | 0 | 0 | 0 | 0
611B001 | Windscreen - rear - renew | 1.9 | 1.9 | 1.9 | 1.9 | 1.9 | 1.9
6200000 | Bumpers - fascia & grille | 0 | 0 | 0 | 0 | 0 | 0
6210000 | Bumper | 0 | 0 | 0 | 0 | 0 | 0
621A000 | Front bumper | 0 | 0 | 0 | 0 | 0 | 0
621A001 | Fascia - front bumper - renew | 1.5 | 1.5 | 1.5 | 1.5 | 1.5 | 1.5
621A004 | Grille - radiator - front bumper - renew | 1 | 1 | 1 | 1 | 1 | 1
621A008 | Cover - towing eye - front bumper - renew | 0.2 | 0.2 | 0.2 | 0.2 | 0.2 | 0.2
621A012 | Bar - front bumper impact - renew | 1.2 | 1.2 | 1.2 | 1.2 | 1.2 | 1.2
621A016 | Undertray - front bumper - renew | 0.4 | 0.4 | 0.4 | 0.4 | 0.4 | 0.4
621A018 | Grille - front bumper - lower - rene | 0.7 | 0.7 | 0.7 | 0.7 | 0.7 | 0.7
621A022 | Cover - fog lamp - front bumper - left - renew | 0.8 | 0.8 | 0.8 | 0.8 | 0.8 | 0.8
621A023 | Cover - fog lamp - front bumper - right - renew | 0.8 | 0.8 | 0.8 | 0.8 | 0.8 | 0.8
621A025 | Bracket - front bumper mounting - rear - left - renew | 0.7 | 0.7 | 0.7 | 0.7 | 0.7 | 0.7
621A026 | Bracket - front bumper mounting - rear - right - renew | 0.7 | 0.7 | 0.7 | 0.7 | 0.7 | 0.7
621A027 | Brackets - front bumper mounting - rear - both - renew | 0.7 | 0.7 | 0.7 | 0.7 | 0.7 | 0.7
621A030 | Panel - front bumper - lower - renew | 0.7 | 0.7 | 0.7 | 0.7 | 0.7 | 0.7
621A031 | Covers - fog lamp - front bumper - both - renew | 0.9 | 0.9 | 0.9 | 0.9 | 0.9 | 0.9
621A041 | Bracket - front bumper mounting - middle - renew | 0.7 | 0.7 | 0.7 | 0.7 | 0.7 | 0.7
621A042 | Bezel - fog lamp - front bumper - left - renew | 0.7 | 0.7 | 0.7 | 0.7 | 0.7 | 0.7
621A043 | Bezel - fog lamp - front bumper - right - renew | 0.7 | 0.7 | 0.7 | 0.7 | 0.7 | 0.7
621A044 | Bezels - fog lamp - front bumper - both - renew | 0.8 | 0.8 | 0.8 | 0.8 | 0.8 | 0.8
621A055 | Mount - front licence scutcheon - renew | 0.7 | 0.7 | 0.7 | 0.7 | 0.7 | 0.7
621A060 | Trim - fog lamp cover - front bumper - left - renew | 0.7 | 0.7 | 0.7 | 0.7 | 0.7 | 0.7
621A061 | Trim - fog lamp cover - front bumper - right - renew | 0.7 | 0.7 | 0.7 | 0.7 | 0.7 | 0.7
621A062 | Trims - fog lamp cover - front bumper - both - renew | 0.8 | 0.8 | 0.8 | 0.8 | 0.8 | 0.8
621A063 | Panel - plenum - front bumper - renew | 0.3 | 0.3 | 0.3 | 0.3 | 0.3 | 0.3
621A064 | Cover - front camera - renew | 0.2 | 0.2 | 0.2 | 0.2 | 0.2 | 0.2
621A065 | Fascia - front bumper - upper - renew | 0.6 | 0.6 | 0.6 | 0.6 | 0.6 | 0.6
621A066 | Fascia - front bumper - lower - renew | 0.8 | 0.8 | 0.8 | 0.8 | 0.8 | 0.8
621A072 | Panel - plenum - front bumper - left - renew | 0.7 | 0.7 | 0.7 | 0.7 | 0.7 | 0.7
621A073 | Panel - plenum - front bumper - right - renew | 0.7 | 0.7 | 0.7 | 0.7 | 0.7 | 0.7
621A074 | Cover - front detection radar module - front bumper - renew | 0.2 | 0.2 | 0.2 | 0.2 | 0.2 | 0.2
621A079 | Support - front bumper - middle - renew | 0.7 | 0.7 | 0.7 | 0.7 | 0.7 | 0.7
621B000 | Rear bumper | 0 | 0 | 0 | 0 | 0 | 0
621B001 | Fascia - rear bumper - renew | 1 | 1 | 1 | 1 | 1 | 1
621B004 | Fascia - rear bumper - lower - renew | 0.7 | 0.7 | 0.7 | 0.7 | 0.7 | 0.7
621B018 | Bar - rear bumper impact - renew | 0.7 | 0.7 | 0.7 | 0.7 | 0.7 | 0.7
621B020 | Cover - towing eye - rear bumper - renew | 0.2 | 0.2 | 0.2 | 0.2 | 0.2 | 0.2
621B025 | Protect panel - rear bumper - lower - renew | 0.3 | 0.3 | 0.3 | 0.3 | 0.3 | 0.3
621B026 | Absorber - rear bumper energy - renew | 0.6 | 0.6 | 0.6 | 0.6 | 0.6 | 0.6
621B037 | Bezel - fog lamp - rear bumper - left - renew | 0.7 | 0.7 | 0.7 | 0.7 | 0.7 | 0.7
621B038 | Bezel - fog lamp - rear bumper - right - renew | 0.7 | 0.7 | 0.7 | 0.7 | 0.7 | 0.7
621B039 | Bezels - fog lamp - rear bumper - both - renew | 0.7 | 0.7 | 0.7 | 0.7 | 0.7 | 0.7
621B040 | Finisher - rear bumper - left - renew | 0.6 | 0.6 | 0.6 | 0.6 | 0.6 | 0.6
621B041 | Finisher - rear bumper - right - renew | 0.6 | 0.6 | 0.6 | 0.6 | 0.6 | 0.6
621B053 | Bracket - rear bumper support - front - left - renew | 0.6 | 0.6 | 0.6 | 0.6 | 0.6 | 0.6
621B054 | Bracket - rear bumper support - front - right - renew | 0.6 | 0.6 | 0.6 | 0.6 | 0.6 | 0.6
621B055 | Brackets - rear bumper support - front - both - renew | 0.6 | 0.6 | 0.6 | 0.6 | 0.6 | 0.6
621C000 | Wheel arch liner | 0 | 0 | 0 | 0 | 0 | 0
621C001 | Liner - wheel arch - front - left - renew | 0.5 | 0.5 | 0.5 | 0.5 | 0.5 | 0.5
621C002 | Liner - wheel arch - front - right - renew | 0.5 | 0.5 | 0.5 | 0.5 | 0.5 | 0.5
621C003 | Liners - wheel arch - front - both - renew | 0.8 | 0.8 | 0.8 | 0.8 | 0.8 | 0.8
621C010 | Liner - wheel arch - rear - left - renew | 0.3 | 0.3 | 0.3 | 0.3 | 0.3 | 0.3
621C011 | Liner - wheel arch - rear - right - renew | 0.3 | 0.3 | 0.3 | 0.3 | 0.3 | 0.3
621C012 | Liners - wheel arch - rear - both - renew | 0.5 | 0.5 | 0.5 | 0.5 | 0.5 | 0.5
621C021 | Liner - rear wheel arch - rear - left - renew | 0.3 | 0.3 | 0.3 | 0.3 | 0.3 | 0.3
621C022 | Liner - rear wheel arch - rear - right - renew | 0.3 | 0.3 | 0.3 | 0.3 | 0.3 | 0.3
621C023 | Liners - rear wheel arch - rear - both - renew | 0.4 | 0.4 | 0.4 | 0.4 | 0.4 | 0.4
621C024 | Liner - rear wheel arch - front - left - renew | 0.4 | 0.4 | 0.4 | 0.4 | 0.4 | 0.4
621C025 | Liner - rear wheel arch - front - right - renew | 0.4 | 0.4 | 0.4 | 0.4 | 0.4 | 0.4
621C026 | Liners - rear wheel arch - front - both - renew | 0.6 | 0.6 | 0.6 | 0.6 | 0.6 | 0.6
6300000 | Roof closure | 0 | 0 | 0 | 0 | 0 | 0
6310000 | Sunroof | 0 | 0 | 0 | 0 | 0 | 0
631A000 | Sliding and sunroof | 0 | 0 | 0 | 0 | 0 | 0
631A001 | Sunroof assembly - renew | -- | -- | -- | -- | 2 | --
631A003 | Seal - glass panel - sunroof - renew | -- | -- | -- | -- | -- | --
631A004 | Sunshade assembly - sunroof - renew | -- | -- | -- | -- | 0.6 | --
631A005 | Wind deflector - sunroof - renew | -- | -- | -- | -- | 0.3 | --
631A009 | Frame - sunroof - renew | -- | -- | -- | -- | 2.5 | --
631A011 | Sunroof drain tubes - front - both - renew | -- | -- | -- | -- | 0.7 | --
631A012 | Sunroof drain tubes - rear - both - renew | -- | -- | -- | -- | 0.9 | --
631A023 | Sunroof drain tube - left - front - renew | -- | -- | -- | -- | 0.4 | --
631A024 | Sunroof drain tube - right - front - renew | -- | -- | -- | -- | 0.5 | --
631A025 | Sunroof drain tube - left - rear - renew | -- | -- | -- | -- | 0.6 | --
631A026 | Sunroof drain tube - right - rear - renew | -- | -- | -- | -- | 0.6 | --
631A030 | Protector - sunroof drain tube - front - left - renew | -- | -- | -- | -- | 0.4 | --
631A031 | Protector - sunroof drain tube - front - right - renew | -- | -- | -- | -- | 0.4 | --
631A032 | Protectors - sunroof drain tube - front - both - renew | -- | -- | -- | -- | 0.8 | --
631A047 | Glass panel - sunroof - front - renew | -- | -- | -- | -- | 0.3 | --
631A048 | Glass panel - sunroof - rear - renew | -- | -- | -- | -- | 0.5 | --
631A049 | Harness - sunroof - renew | -- | -- | -- | -- | 1.7 | --
631A050 | Motor - sunroof - front - renew | -- | -- | -- | -- | 0.4 | --
631A051 | Motor - sunroof - rear - renew | -- | -- | -- | -- | 1.7 | --
631A052 | Seal - outside - sunroof - body side - renew | -- | -- | -- | -- | 0.7 | --
631A055 | Protector - sunroof drain tube - rear - left - renew | -- | -- | -- | -- | 0.6 | --
631A056 | Protector - sunroof drain tube - rear - right - renew | -- | -- | -- | -- | 0.6 | --
631A057 | Protectors - sunroof drain tube - rear - both - renew | -- | -- | -- | -- | 0.8 | --
631A058 | Grease - sunroof guide - renew | -- | -- | -- | -- | 0.8 | --
631A059 | Frame and sunshade - sunroof - renew | -- | -- | -- | -- | -- | --
631A060 | Seal - glass panel - sunroof - left - renew | -- | -- | -- | -- | 0.4 | --
631A061 | Seal - glass panel - sunroof - right - renew | -- | -- | -- | -- | 0.4 | --
631A062 | Seal - glass panel - sunroof - both - renew | -- | -- | -- | -- | 0.5 | --
6400000 | Lower exterior trim | 0 | 0 | 0 | 0 | 0 | 0
6410000 | Body side molding | 0 | 0 | 0 | 0 | 0 | 0
641A000 | Body side molding | 0 | 0 | 0 | 0 | 0 | 0
641A028 | Molding assembly - front door lower - right - renew | 0.3 | 0.3 | 0.3 | 0.3 | 0.3 | 0.3
641A029 | Molding assemblies - front door lower - both - renew | 0.3 | 0.3 | 0.3 | 0.3 | 0.3 | 0.3
641A030 | Molding assembly - front wheel - left - renew | 0.2 | 0.2 | 0.2 | 0.2 | 0.2 | 0.2
641A031 | Molding assembly - front wheel - right - renew | 0.2 | 0.2 | 0.2 | 0.2 | 0.2 | 0.2
641A032 | Molding assemblies - front wheel - both - renew | 0.2 | 0.2 | 0.2 | 0.2 | 0.2 | 0.2
641A033 | Molding assembly - rear door lower - left - renew | 0.2 | 0.2 | 0.2 | 0.2 | 0.2 | 0.2
641A034 | Molding assembly - rear door lower - right - renew | 0.2 | 0.2 | 0.2 | 0.2 | 0.2 | 0.2
641A035 | Molding assemblies - rear door lower - both - renew | 0.3 | 0.3 | 0.3 | 0.3 | 0.3 | 0.3
641A036 | Molding assembly - rear wheel - left - renew | 0.2 | 0.2 | 0.2 | 0.2 | 0.2 | 0.2
641A037 | Molding assembly - rear wheel - right - renew | 0.2 | 0.2 | 0.2 | 0.2 | 0.2 | 0.2
641A038 | Molding assemblys - rear wheel - both - renew | 0.2 | 0.2 | 0.2 | 0.2 | 0.2 | 0.2
641A047 | Finisher - body side sill - left - renew | 0.5 | 0.5 | 0.5 | 0.5 | 0.5 | 0.5
641A048 | Finisher - body side sill - right - renew | 0.5 | 0.5 | 0.5 | 0.5 | 0.5 | 0.5
641A049 | Finishers - body side sill - both - renew | 0.8 | 0.8 | 0.8 | 0.8 | 0.8 | 0.8
641A050 | Molding assembly - front door lower - left - renew | 0.3 | 0.3 | 0.3 | 0.3 | 0.3 | 0.3
6500000 | Front lamp | 0 | 0 | 0 | 0 | 0 | 0
6510000 | Headlamp | 0 | 0 | 0 | 0 | 0 | 0
651A000 | Headlamp | 0 | 0 | 0 | 0 | 0 | 0
651A001 | Headlamp assembly - left - renew | 0.7 | 0.7 | 0.7 | 0.7 | 0.7 | 0.7
651A002 | Headlamp assembly - right - renew | 0.7 | 0.7 | 0.7 | 0.7 | 0.7 | 0.7
651A003 | Headlamp assemblies - both - renew | 0.8 | 0.8 | 0.8 | 0.8 | 0.8 | 0.8
651A031 | Headlamps - both - align beam | 0.2 | 0.2 | 0.2 | 0.2 | 0.2 | 0.2
651A061 | Module - headlamp signal control - left - renew | 0.7 | 0.7 | 0.7 | 0.7 | 0.7 | 0.7
651A062 | Module - headlamp signal control - right - renew | 0.7 | 0.7 | 0.7 | 0.7 | 0.7 | 0.7
651A063 | Modules - headlamp signal control - both - renew | 0.9 | 0.9 | 0.9 | 0.9 | 0.9 | 0.9
651A073 | Module - front turn signal lamp/ daytime running lamp/ front side lamp light emitting diode lightsource - left - renew | 0.7 | 0.7 | 0.7 | 0.7 | 0.7 | 0.7
651A074 | Module - front turn signal lamp/ daytime running lamp/ front side lamp light emitting diode lightsource - right - renew | 0.7 | 0.7 | 0.7 | 0.7 | 0.7 | 0.7
651A075 | Modules - front turn signal lamp/ daytime running lamp/ front side lamp light emitting diode lightsource - both - renew | 0.8 | 0.8 | 0.8 | 0.8 | 0.8 | 0.8
651B000 | Side turn signal lamp | 0 | 0 | 0 | 0 | 0 | 0
651B001 | Lamp assembly - side turn signal lamp - left - renew | 0.3 | 0.3 | 0.3 | 0.3 | 0.3 | 0.3
651B002 | Lamp assembly - side turn signal lamp - right - renew | 0.3 | 0.3 | 0.3 | 0.3 | 0.3 | 0.3
651B003 | Lamp assemblies - side turn signal lamp - both - renew | 0.4 | 0.4 | 0.4 | 0.4 | 0.4 | 0.4
651C000 | Front fog lamp and front turn signal lamp | 0 | 0 | 0 | 0 | 0 | 0
651C001 | Fog lamp assembly - front - left - renew | -- | -- | 0.7 | -- | 0.7 | 0.7
651C002 | Fog lamp assembly - front - right - renew | -- | -- | 0.7 | -- | 0.7 | 0.7
651C003 | Fog lamp assemblies - front - both - renew | -- | -- | 0.7 | -- | 0.7 | 0.7
651C010 | Bulb - fog lamp - front - left - renew | -- | -- | 0.5 | -- | 0.5 | 0.5
651C011 | Bulb - fog lamp - front - right - renew | -- | -- | 0.5 | -- | 0.5 | 0.5
651C012 | Bulbs - fog lamp - front - both - renew | -- | -- | 0.5 | -- | 0.5 | 0.5
6600000 | Rear lamp | 0 | 0 | 0 | 0 | 0 | 0
6610000 | Rear lamp | 0 | 0 | 0 | 0 | 0 | 0
661A000 | Tail lamp | 0 | 0 | 0 | 0 | 0 | 0
661A001 | Tail lamp assembly - left - renew | 0.3 | 0.3 | 0.3 | 0.3 | 0.3 | 0.3
661A002 | Tail lamp assembly - right - renew | 0.3 | 0.3 | 0.3 | 0.3 | 0.3 | 0.3
661A003 | Tail lamp assemblies - both - renew | 0.3 | 0.3 | 0.3 | 0.3 | 0.3 | 0.3
661A010 | Bulb - reverse lamp - left - renew | 0.3 | 0.3 | 0.3 | 0.3 | 0.3 | 0.3
661A011 | Bulb - reverse lamp - right - renew | 0.3 | 0.3 | 0.3 | 0.3 | 0.3 | 0.3
661A012 | Bulbs - reverse lamp - both - renew | 0.4 | 0.4 | 0.4 | 0.4 | 0.4 | 0.4
661A016 | Bulb - rear turn signal lamp - left - renew | 0.3 | 0.3 | 0.3 | 0.3 | 0.3 | 0.3
661A017 | Bulb - rear turn signal lamp - right - renew | 0.3 | 0.3 | 0.3 | 0.3 | 0.3 | 0.3
661A018 | Bulbs - rear turn signal lamp - both - renew | 0.3 | 0.3 | 0.3 | 0.3 | 0.3 | 0.3
661A025 | Fog lamp - rear - left - renew | 0.6 | 0.6 | 0.6 | 0.6 | 0.6 | 0.6
661A026 | Fog lamp - rear - right - renew | 0.6 | 0.6 | 0.6 | 0.6 | 0.6 | 0.6
661A034 | Panel - tail lamp - left - renew | 0.2 | 0.2 | 0.2 | 0.2 | 0.2 | 0.2
661A035 | Panel - tail lamp - right - renew | 0.2 | 0.2 | 0.2 | 0.2 | 0.2 | 0.2
661A036 | Panels - tail lamp - both - renew | 0.3 | 0.3 | 0.3 | 0.3 | 0.3 | 0.3
661A037 | Fog lamps - rear - both - renew | 0.6 | 0.6 | 0.6 | 0.6 | 0.6 | 0.6
661A052 | Rear grouped lamp - left - renew | 0.3 | 0.3 | 0.3 | 0.3 | 0.3 | 0.3
661A053 | Rear grouped lamp - right - renew | 0.3 | 0.3 | 0.3 | 0.3 | 0.3 | 0.3
661A054 | Rear grouped lamps - both - renew | 0.3 | 0.3 | 0.3 | 0.3 | 0.3 | 0.3
661A055 | Panel - rear grouped lamp - left - renew | 0.2 | 0.2 | 0.2 | 0.2 | 0.2 | 0.2
661A056 | Panel - rear grouped lamp - right - renew | 0.2 | 0.2 | 0.2 | 0.2 | 0.2 | 0.2
661A057 | Panels - rear grouped lamp - both - renew | 0.2 | 0.2 | 0.2 | 0.2 | 0.2 | 0.2
661A070 | Washer - tail lamp assembly - left - renew | 0.3 | 0.3 | 0.3 | 0.3 | 0.3 | 0.3
661A071 | Washer - tail lamp assembly - right - renew | 0.3 | 0.3 | 0.3 | 0.3 | 0.3 | 0.3
661B000 | Centre high mounted stop lamp | 0 | 0 | 0 | 0 | 0 | 0
661B001 | Centre high mounted stop lamp - renew | 0.4 | 0.4 | 0.4 | 0.4 | 0.4 | 0.4
661C000 | Number plate lamp | 0 | 0 | 0 | 0 | 0 | 0
661C004 | Bulb - number plate lamp - left - renew | 0.2 | 0.2 | 0.2 | 0.2 | 0.2 | 0.2
661C005 | Bulb - number plate lamp - right - renew | 0.2 | 0.2 | 0.2 | 0.2 | 0.2 | 0.2
661C006 | Bulbs - number plate lamp - both - renew | 0.3 | 0.3 | 0.3 | 0.3 | 0.3 | 0.3
661C013 | Lamp assembly - number plate - renew | 0.6 | 0.6 | 0.6 | 0.6 | 0.6 | 0.6
6700000 | Front compartment panel | 0 | 0 | 0 | 0 | 0 | 0
6720000 | Front compartment trim panel | 0 | 0 | 0 | 0 | 0 | 0
672A000 | Front compartment trim panel | 0 | 0 | 0 | 0 | 0 | 0
672A001 | Trim panel - front compartment - front - renew | 0.3 | 0.3 | 0.3 | 0.3 | 0.3 | 0.3
6800000 | Wiper & washer | 0 | 0 | 0 | 0 | 0 | 0
6810000 | Wiper & washer | 0 | 0 | 0 | 0 | 0 | 0
681A000 | Windscreen wipers | 0 | 0 | 0 | 0 | 0 | 0
681A001 | Arm - windscreen wiper - driver - renew | 0.3 | 0.3 | 0.3 | 0.3 | 0.3 | 0.3
681A002 | Arm - windscreen wiper - passenger - renew | 0.3 | 0.3 | 0.3 | 0.3 | 0.3 | 0.3
681A003 | Arms - windscreen wiper - front - both - renew | 0.2 | 0.2 | 0.2 | 0.2 | 0.2 | 0.2
681A004 | Cap - windscreen wiper - driver - renew | 0.2 | 0.2 | 0.2 | 0.2 | 0.2 | 0.2
681A005 | Cap - windscreen wiper - passenger - renew | 0.2 | 0.2 | 0.2 | 0.2 | 0.2 | 0.2
681A006 | Caps - windscreen wiper - front - both - renew | 0.2 | 0.2 | 0.2 | 0.2 | 0.2 | 0.2
681A007 | Blade - windscreen wiper - driver - renew | 0.2 | 0.2 | 0.2 | 0.2 | 0.2 | 0.2
681A008 | Blade - windscreen wiper - passenger - renew | 0.2 | 0.2 | 0.2 | 0.2 | 0.2 | 0.2
681A009 | Blades - windscreen wiper - front - both - renew | 0.2 | 0.2 | 0.2 | 0.2 | 0.2 | 0.2
681A010 | Motor - windscreen wiper - front - renew | 0.6 | 0.6 | 0.6 | 0.6 | 0.6 | 0.6
681A012 | Motor and linkage - windscreen wiper - front - renew | 0.5 | 0.5 | 0.5 | 0.5 | 0.5 | 0.5
681A015 | Motor - windscreen wiper - rear - renew | 0.4 | 0.4 | 0.4 | 0.4 | 0.4 | 0.4
681A016 | Arm - windscreen wiper - rear - renew | 0.2 | 0.2 | 0.2 | 0.2 | 0.2 | 0.2
681A017 | Blade - windscreen wiper - rear - renew | 0.2 | 0.2 | 0.2 | 0.2 | 0.2 | 0.2
681A018 | Seal - wiper motor shaft - rear - renew | 0.4 | 0.4 | 0.4 | 0.4 | 0.4 | 0.4
681A019 | Cap - windscreen wiper - rear - renew | 0.2 | 0.2 | 0.2 | 0.2 | 0.2 | 0.2
681B000 | Washers | 0 | 0 | 0 | 0 | 0 | 0
681B001 | Jet - windscreen washer - front - left - renew | 0.4 | 0.4 | 0.4 | 0.4 | 0.4 | 0.4
681B002 | Jet - windscreen washer - front - right - renew | 0.4 | 0.4 | 0.4 | 0.4 | 0.4 | 0.4
681B003 | Jets - windscreen washer - front - both - renew | 0.4 | 0.4 | 0.4 | 0.4 | 0.4 | 0.4
681B004 | Hose assembly - windscreen washer - front - renew | 0.4 | 0.4 | 0.4 | 0.4 | 0.4 | 0.4
681B005 | Reservoir - windscreen washer - renew | 1.2 | 1.2 | 1.2 | 1.2 | 1.2 | 1.2
681B007 | Filler neck - windscreen washer reservoir - renew | 0.2 | 0.2 | 0.2 | 0.2 | 0.2 | 0.2
681B008 | Cap - windscreen washer reservoir - renew | 0.2 | 0.2 | 0.2 | 0.2 | 0.2 | 0.2
681B009 | Grommet - windscreen washer reservoir - renew | 0.2 | 0.2 | 0.2 | 0.2 | 0.2 | 0.2
681B010 | Pump - windscreen washer - renew | 0.8 | 0.8 | 0.8 | 0.8 | 0.8 | 0.8
681B017 | Hose assembly - windscreen washer - rear - renew | 2.5 | 2.5 | 2.5 | 2.5 | 2.5 | 2.5
681B021 | Jets - windscreen washer - rear - renew | 0.2 | 0.2 | 0.2 | 0.2 | 0.2 | 0.2
681B027 | Hose - windscreen washer - front - renew | 0.9 | 0.9 | 0.9 | 0.9 | 0.9 | 0.9
681B030 | Seal - windscreen washer pump - renew | 0.8 | 0.8 | 0.8 | 0.8 | 0.8 | 0.8
681C000 | Air inlet plenum | 0 | 0 | 0 | 0 | 0 | 0
681C002 | Air inlet plenum - renew | 0.5 | 0.5 | 0.5 | 0.5 | 0.5 | 0.5
681C005 | Seal - air inlet plenum - left - renew | 0.5 | 0.5 | 0.5 | 0.5 | 0.5 | 0.5
681C006 | Upper cover - air inlet plenum - left - renew | 0.2 | 0.2 | 0.2 | 0.2 | 0.2 | 0.2
681C007 | Upper cover - air inlet plenum - right - renew | 0.2 | 0.2 | 0.2 | 0.2 | 0.2 | 0.2
681C008 | Seal block - air inlet plenum side - left - renew | 0.2 | 0.2 | 0.2 | 0.2 | 0.2 | 0.2
681C009 | Seal block - air inlet plenum side - right - renew | 0.2 | 0.2 | 0.2 | 0.2 | 0.2 | 0.2
681C010 | Seal blocks - air inlet plenum side - both - renew | 0.2 | 0.2 | 0.2 | 0.2 | 0.2 | 0.2
681C011 | Sealing strip - air inlet plenum - upper - renew | 0.5 | 0.5 | 0.5 | 0.5 | 0.5 | 0.5
681C012 | Sealing strip - air inlet plenum - lower - renew | 0.5 | 0.5 | 0.5 | 0.5 | 0.5 | 0.5
681C021 | Seal - air inlet plenum - right - renew | 0.5 | 0.5 | 0.5 | 0.5 | 0.5 | 0.5
681C022 | Seals - air inlet plenum - both - renew | 0.5 | 0.5 | 0.5 | 0.5 | 0.5 | 0.5
681C023 | Upper covers - air inlet plenum - both - renew | 0.2 | 0.2 | 0.2 | 0.2 | 0.2 | 0.2
6900000 | Upper exterior trim | 0 | 0 | 0 | 0 | 0 | 0
6910000 | Upper exierior trim | 0 | 0 | 0 | 0 | 0 | 0
691A000 | Roof joint finisher | 0 | 0 | 0 | 0 | 0 | 0
691A010 | Finisher - roof joint - front - left - renew | 1.7 | 1.7 | 1.7 | 1.7 | 1.7 | 1.7
691A011 | Finisher - roof joint - front - right - renew | 1.7 | 1.7 | 1.7 | 1.7 | 1.7 | 1.7
691A012 | Finishers - roof joint - front - both - renew | 1.8 | 1.8 | 1.8 | 1.8 | 1.8 | 1.8
691A013 | Finisher - roof joint - rear - left - renew | 1.7 | 1.7 | 1.7 | 1.7 | 1.7 | 1.7
691A014 | Finisher - roof joint - rear - right - renew | 1.7 | 1.7 | 1.7 | 1.7 | 1.7 | 1.7
691A015 | Finishers - roof joint - rear - both - renew | 1.9 | 1.9 | 1.9 | 1.9 | 1.9 | 1.9
691B000 | Roof rail | 0 | 0 | 0 | 0 | 0 | 0
691B001 | Rail assembly - fashion - left - renew | 1.7 | 1.7 | 1.7 | 1.7 | 1.7 | 1.7
691B002 | Rail assembly - fashion - right - renew | 1.7 | 1.7 | 1.7 | 1.7 | 1.7 | 1.7
691B003 | Rail assemblys - fashion - both - renew | 1.8 | 1.8 | 1.8 | 1.8 | 1.8 | 1.8
691D000 | Door exterior finisher | 0 | 0 | 0 | 0 | 0 | 0
691D001 | Applique (film) assembly - front door window frame rear - left - renew | 0.5 | 0.5 | 0.5 | 0.5 | 0.5 | 0.5
691D002 | Applique (film) assembly - front door window frame rear - right - renew | 0.5 | 0.5 | 0.5 | 0.5 | 0.5 | 0.5
691D003 | Applique (films) assemblies - front door window frame rear - both - renew | 0.7 | 0.7 | 0.7 | 0.7 | 0.7 | 0.7
691D004 | Applique (film) assembly - rear door window frame front - left - renew | 0.3 | 0.3 | 0.3 | 0.3 | 0.3 | 0.3
691D005 | Applique (film) assembly - rear door window frame front - right - renew | 0.3 | 0.3 | 0.3 | 0.3 | 0.3 | 0.3
691D006 | Applique (films) assemblies - rear door window frame front - both - renew | 0.5 | 0.5 | 0.5 | 0.5 | 0.5 | 0.5
691D011 | Exterior finisher (film) - front door window - upper - left - renew | 0.4 | 0.4 | 0.4 | 0.4 | 0.4 | 0.4
691D012 | Exterior finisher (film) - front door window - upper - right - renew | 0.4 | 0.4 | 0.4 | 0.4 | 0.4 | 0.4
691D013 | Exterior finishers (films) - front door window - upper - both - renew | 0.7 | 0.7 | 0.7 | 0.7 | 0.7 | 0.7
691D014 | Exterior finisher (film) - rear door window - upper - left - renew | 0.3 | 0.3 | 0.3 | 0.3 | 0.3 | 0.3
691D015 | Exterior finisher (film) - rear door window - upper - right - renew | 0.3 | 0.3 | 0.3 | 0.3 | 0.3 | 0.3
691D016 | Exterior finishers (films) - rear door window - upper - both - renew | 0.4 | 0.4 | 0.4 | 0.4 | 0.4 | 0.4
691D017 | Applique assembly (film) - rear door window framerear - left - renew | 0.3 | 0.3 | 0.3 | 0.3 | 0.3 | 0.3
691D018 | Applique assembly (film) - rear door window frame rear - right - renew | 0.3 | 0.3 | 0.3 | 0.3 | 0.3 | 0.3
691D019 | Applique assemblies (film) - rear door window frame rear - both - renew | 0.4 | 0.4 | 0.4 | 0.4 | 0.4 | 0.4
691F000 | Undertray | 0 | 0 | 0 | 0 | 0 | 0
691F003 | Deflector - front compartment - right - renew | 0.3 | 0.3 | 0.3 | 0.3 | 0.3 | 0.3
691F006 | Undertray - middle underbody - left - renew | 0.4 | 0.4 | 0.4 | 0.4 | 0.4 | 0.4
691F008 | Undertray - middle underbody - right - renew | 0.4 | 0.4 | 0.4 | 0.4 | 0.4 | 0.4
691G000 | Spoiler | 0 | 0 | 0 | 0 | 0 | 0
691G001 | Spoiler - renew | 0.4 | 0.4 | 0.4 | 0.4 | 0.4 | 0.4
691G002 | Spoiler support - renew | 0.4 | 0.4 | 0.4 | 0.4 | 0.4 | 0.4
691H000 | Badges and motifs | 0 | 0 | 0 | 0 | 0 | 0
691H001 | Badge - front - renew | 0.3 | 0.3 | 0.3 | 0.3 | 0.3 | 0.3
691H003 | Badge - wing - renew | 0.2 | 0.2 | 0.2 | 0.2 | 0.2 | 0.2
691H004 | Badge - trunkild/tail gate - renew | 0.2 | 0.2 | 0.2 | 0.2 | 0.2 | 0.2
691H014 | Badge - d pillar - renew | 0.2 | 0.2 | 0.2 | 0.2 | 0.2 | 0.2
7100000 | Driver information | 0 | 0 | 0 | 0 | 0 | 0
7110000 | Instrument pack | 0 | 0 | 0 | 0 | 0 | 0
711A000 | Instrument pack | 0 | 0 | 0 | 0 | 0 | 0
711A001 | Instrument pack - renew | 1.2 | 1.2 | 1.2 | 1.2 | 1.2 | 1.2
711A002 | Instrument pack - reprogram and code | 0.7 | 0.7 | 0.7 | 0.7 | 0.7 | 0.7
7200000 | Customer switches | 0 | 0 | 0 | 0 | 0 | 0
7210000 | Window lift switch | 0 | 0 | 0 | 0 | 0 | 0
721A000 | Electric window switch | 0 | 0 | 0 | 0 | 0 | 0
721A001 | Switch - electric window lift - front door - passenger - renew | 0.3 | 0.3 | 0.3 | 0.3 | 0.3 | 0.3
721A002 | Switch - electric window lift - driver - renew | 0.3 | 0.3 | 0.3 | 0.3 | 0.3 | 0.3
721A003 | Switch - electric window lift - rear door - left - renew | 0.3 | 0.3 | 0.3 | 0.3 | 0.3 | 0.3
721A004 | Switch - electric window lift - rear door - right - renew | 0.3 | 0.3 | 0.3 | 0.3 | 0.3 | 0.3
721A005 | Switches - electric window lift - rear door - both - renew | 0.3 | 0.3 | 0.3 | 0.3 | 0.3 | 0.3
721A012 | Cap - electric window lift switch - front door - passenger - renew | 0.2 | 0.2 | 0.2 | 0.2 | 0.2 | 0.2
721A013 | Cap - electric window lift switch - driver - renew | 0.2 | 0.2 | 0.2 | 0.2 | 0.2 | 0.2
721A014 | Cap - electric window lift switch - rear door - left - renew | 0.2 | 0.2 | 0.2 | 0.2 | 0.2 | 0.2
721A015 | Cap - electric window lift switch - rear door - right - renew | 0.2 | 0.2 | 0.2 | 0.2 | 0.2 | 0.2
7220000 | Steering column switch | 0 | 0 | 0 | 0 | 0 | 0
722A000 | Steering column switch lever | 0 | 0 | 0 | 0 | 0 | 0
722A002 | Rotary coupler - renew | 0.5 | 0.5 | 0.5 | 0.5 | 0.5 | 0.5
722A003 | Switch - wiper/washer lever - renew | 0.3 | 0.3 | 0.3 | 0.3 | 0.3 | 0.3
722A004 | Switch - steering/mainbeam lever - renew | 0.4 | 0.4 | 0.4 | 0.4 | 0.4 | 0.4
722A006 | Master lighting switch - renew | 0.4 | 0.4 | 0.4 | 0.4 | 0.4 | 0.4
722A009 | Switch - cruise control lever - renew | 0.3 | 0.3 | 0.3 | 0.3 | 0.3 | 0.3
7300000 | Infotainment | 0 | 0 | 0 | 0 | 0 | 0
7310000 | Entertainment | 0 | 0 | 0 | 0 | 0 | 0
731A000 | Player | 0 | 0 | 0 | 0 | 0 | 0
731A003 | Navigation assembly - renew | -- | -- | 0.4 | -- | 0.4 | 0.4
731A007 | Player - reprogram and code | -- | -- | -- | -- | -- | --
731A010 | Display unit - color - renew | -- | -- | -- | -- | -- | --
731A011 | Player - with internet - renew | -- | -- | -- | -- | -- | --
731A023 | Module assembly - telematics - renew | -- | -- | -- | -- | -- | --
731A026 | Dab module - renew | -- | 0.3 | 0.3 | 0.3 | 0.3 | 0.3
731A033 | Module assembly - telematics - reprogram and code | -- | -- | -- | -- | -- | --
731A034 | Player - with color radio - renew | 0.3 | 0.3 | -- | 0.3 | -- | --
731B000 | Speaker and tweeter | 0 | 0 | 0 | 0 | 0 | 0
731B001 | Speaker - front door - left - renew | 0.3 | 0.3 | 0.3 | 0.3 | 0.3 | 0.3
731B002 | Speaker - front door - right - renew | 0.3 | 0.3 | 0.3 | 0.3 | 0.3 | 0.3
731B003 | Speakers - front door - both - renew | 0.4 | 0.4 | 0.4 | 0.4 | 0.4 | 0.4
731B007 | Speaker - tweeter - front - left - renew | 0.3 | 0.3 | 0.3 | 0.3 | 0.3 | 0.3
731B008 | Speaker - tweeter - front - right - renew | 0.3 | 0.3 | 0.3 | 0.3 | 0.3 | 0.3
731B009 | Speakers - tweeter - front - both - renew | 0.3 | 0.3 | 0.3 | 0.3 | 0.3 | 0.3
731B010 | Speaker - rear door - left - renew | -- | -- | 0.3 | -- | 0.3 | 0.3
731B011 | Speaker - rear door - right - renew | -- | -- | 0.3 | -- | 0.3 | 0.3
731B012 | Speakers - rear door - both - renew | -- | -- | 0.4 | -- | 0.4 | 0.4
7400000 | Antenna | 0 | 0 | 0 | 0 | 0 | 0
7410000 | Antenna assembly | 0 | 0 | 0 | 0 | 0 | 0
741A000 | Antenna | 0 | 0 | 0 | 0 | 0 | 0
741A001 | Amplifier unit - antenna - renew | -- | -- | -- | -- | -- | --
741A004 | Antenna - global positioning system gps - renew | -- | -- | 2.2 | -- | 2.2 | 2.2
741A006 | Antenna - renew | -- | -- | -- | -- | -- | --
741A020 | Antenna - telematics - renew | -- | -- | -- | -- | -- | --
741A023 | Radio antenna - renew | 1.7 | 1.7 | 1.7 | 1.7 | 1.7 | 1.7
741A024 | Module - USB charge - top - renew | 0.3 | 0.3 | 0.3 | 0.3 | 0.3 | 0.3
7500000 | Telematics | 0 | 0 | 0 | 0 | 0 | 0
7520000 | Vehicle telephone - communication | 0 | 0 | 0 | 0 | 0 | 0
752A000 | Microphone | 0 | 0 | 0 | 0 | 0 | 0
752A001 | Microphone - renew | 0.3 | 0.3 | 0.3 | 0.3 | 0.3 | 0.3
752A005 | Bracket - microphone - renew | -- | -- | -- | -- | -- | --
8100000 | Safety & avoidance | 0 | 0 | 0 | 0 | 0 | 0
8110000 | Safety & avoidance | 0 | 0 | 0 | 0 | 0 | 0
811A000 | Diagnostic and control unit | 0 | 0 | 0 | 0 | 0 | 0
811A001 | Supplemental restraint system diagnostic and control module - renew | 1 | 1 | 1 | 1 | 1 | 1
811A002 | Supplemental restraint system diagnostic and control module - reprogram and code | 0.4 | 0.4 | 0.4 | 0.4 | 0.4 | 0.4
811B000 | Crash sensor | 0 | 0 | 0 | 0 | 0 | 0
811B001 | Crash sensor - side impact - front - left - renew | 0.6 | 0.6 | 0.6 | 0.6 | 0.6 | 0.6
811B002 | Crash sensor - side impact - front - right - renew | 0.6 | 0.6 | 0.6 | 0.6 | 0.6 | 0.6
811B003 | Crash sensors - side impact - front - both - renew | 0.9 | 0.9 | 0.9 | 0.9 | 0.9 | 0.9
811B004 | Crash sensor - front impact - left - renew | 0.3 | 0.3 | 0.3 | 0.3 | 0.3 | 0.3
811B005 | Crash sensor - front impact - right - renew | 0.3 | 0.3 | 0.3 | 0.3 | 0.3 | 0.3
811B006 | Crash sensors - front impact - both - renew | 0.3 | 0.3 | 0.3 | 0.3 | 0.3 | 0.3
811C000 | Parking distance control system | 0 | 0 | 0 | 0 | 0 | 0
811C001 | Sensor - parking distance control - rear - each - renew | -- | 0.3 | 0.3 | 0.3 | 0.3 | 0.3
811C003 | Sensors - parking distance control - rear - set - renew | -- | 0.3 | 0.3 | 0.3 | 0.3 | 0.3
811C004 | Bracket - parking distance control sensor - rear - each - renew | 0.6 | 0.6 | 0.6 | 0.6 | 0.6 | 0.6
811C006 | Brackets - parking distance control sensor - rear - set - renew | 0.7 | 0.7 | 0.7 | 0.7 | 0.7 | 0.7
811C009 | Camera - rear - renew | -- | -- | 0.8 | -- | 0.8 | 0.8
811D000 | Around view system | 0 | 0 | 0 | 0 | 0 | 0
811D001 | Camera - around view - left - renew | -- | -- | 0.8 | -- | 0.8 | 0.8
811D002 | Camera - around view - right - renew | -- | -- | 0.8 | -- | 0.8 | 0.8
811D003 | Camera - around view - front - renew | -- | -- | 0.8 | -- | 0.8 | 0.8
811D010 | Moudle assembly - around view camera - renew | -- | -- | 0.3 | -- | 0.3 | 0.3
811D011 | Moudle assembly - around view camera - reprogram and code | -- | -- | 0.6 | -- | 0.6 | 0.6
811D016 | Bracket - around view camera moudle assembly - renew | -- | -- | 0.4 | -- | 0.4 | 0.4
8160000 | Driving assistance system | 0 | 0 | 0 | 0 | 0 | 0
816A000 | Driving assistance system | -- | -- | -- | -- | -- | --
816A001 | Front view camera module - renew | -- | -- | -- | -- | -- | --
816A002 | Front view camera module - reprogram and code | -- | -- | -- | -- | -- | --
816A003 | Front detection radar module - renew | -- | -- | -- | -- | -- | --
816A004 | Front detection radar module - reprogram and code | -- | -- | -- | -- | -- | --
816A005 | Cover - front detection radar module - renew | -- | -- | -- | -- | -- | --
816A006 | Bracket - front detection radar module - renew | -- | -- | -- | -- | -- | --
816B000 | Driving assistance system - rear | 0 | 0 | 0 | 0 | 0 | 0
816B001 | Module assembly - rear far object alarm - left - renew | -- | -- | 0.8 | -- | 0.8 | 0.8
816B002 | Module assembly - rear far object alarm - right - renew | -- | -- | 0.8 | -- | 0.8 | 0.8
816B003 | Module assemblies - rear far object alarm - both - renew | -- | -- | 0.8 | -- | 0.8 | 0.8
816B004 | Module assembly - rear far object alarm - left - reprogram and code | -- | -- | 0.3 | -- | 0.3 | 0.3
8200000 | Vehicle access & starting security | 0 | 0 | 0 | 0 | 0 | 0
8210000 | Security system | 0 | 0 | 0 | 0 | 0 | 0
821A000 | Alarm system | 0 | 0 | 0 | 0 | 0 | 0
821A008 | Antenna - ignition lock cylinder theft deterrent sensor - renew | 0.3 | 0.3 | 0.3 | -- | -- | --
821A021 | Passive entry passive start antenna - front - renew | -- | -- | -- | 0.3 | 0.3 | 0.3
821A022 | Passive entry passive start antenna - middle - renew | -- | -- | -- | 0.5 | 0.5 | 0.5
821A023 | Passive entry passive start antenna - rear - renew | -- | -- | -- | 0.3 | 0.3 | 0.3
821A024 | Passive entry passive start antenna - rear bumper fascia - renew | -- | -- | -- | 0.6 | 0.6 | 0.6
8300000 | Body electrical | 0 | 0 | 0 | 0 | 0 | 0
8310000 | Horn | 0 | 0 | 0 | 0 | 0 | 0
831A000 | Horns | 0 | 0 | 0 | 0 | 0 | 0
831A001 | High note horn - renew | 0.6 | 0.6 | 0.6 | 0.6 | 0.6 | 0.6
831B000 | Rain light sensor | 0 | 0 | 0 | 0 | 0 | 0
831B004 | Rain light sensor - renew | -- | -- | 0.2 | -- | 0.2 | 0.2
831C000 | Body control unit | 0 | 0 | 0 | 0 | 0 | 0
831C001 | Body control module - renew | 0.9 | 0.9 | 0.9 | 0.9 | 0.9 | 0.9
831C008 | Body control module - reprogram and code | 0.6 | 0.6 | 0.6 | 0.6 | 0.6 | 0.6
831C009 | Gateway module - renew | -- | -- | -- | -- | -- | --
831C013 | Gateway module - reprogram and code | -- | -- | -- | -- | -- | --
831C014 | Unit and sensor assembly - auto lamp - renew | 1.9 | 1.9 | -- | 1.9 | -- | --
8400000 | Charging & energy storage | 0 | 0 | 0 | 0 | 0 | 0
8410000 | Generator | 0 | 0 | 0 | 0 | 0 | 0
841B000 | Battery | 0 | 0 | 0 | 0 | 0 | 0
841B001 | Battery - renew | 0.3 | 0.3 | 0.3 | 0.3 | 0.3 | 0.3
841B003 | Cover - battery - renew | 0.3 | 0.3 | 0.3 | 0.3 | 0.3 | 0.3
841B004 | Tray assembly - battery - renew | 0.5 | 0.5 | 0.5 | 0.5 | 0.5 | 0.5
841B006 | Sensor - battery - renew | 0.4 | 0.4 | 0.4 | 0.4 | 0.4 | 0.4
841B012 | Front bracket - battery tray - renew | 0.6 | 0.6 | 0.6 | 0.6 | 0.6 | 0.6
841B013 | Plate - battery holder - renew | 0.2 | 0.2 | 0.2 | 0.2 | 0.2 | 0.2
841C000 | Power converter | 0 | 0 | 0 | 0 | 0 | 0
841C001 | Converter - DC/DC - renew | 0.3 | 0.3 | 0.3 | 0.3 | 0.3 | 0.3
8600000 | Power & signal distribution | 0 | 0 | 0 | 0 | 0 | 0
8610000 | Power & signal distribution | 0 | 0 | 0 | 0 | 0 | 0
861B000 | Fascia harness | 0 | 0 | 0 | 0 | 0 | 0
861B001 | Harness - fascia - renew | 2 | 2 | 2 | 2 | 2 | 2
861C000 | Body harness | 0 | 0 | 0 | 0 | 0 | 0
861C001 | Harness - body - renew | 10.5 | 10.5 | 10.5 | 10.5 | 10.5 | 10.5
861E000 | Front door harness | 0 | 0 | 0 | 0 | 0 | 0
861E001 | Harness - front door - driver - renew | 0.6 | 0.6 | 0.6 | 0.6 | 0.6 | 0.6
861E002 | Harness - front door - passenger - renew | 0.5 | 0.5 | 0.5 | 0.5 | 0.5 | 0.5
861E003 | Harnesses - front door - both - renew | 0.9 | 0.9 | 0.9 | 0.9 | 0.9 | 0.9
861F000 | Rear door harness | 0 | 0 | 0 | 0 | 0 | 0
861F001 | Harness - rear door - left - renew | 0.5 | 0.5 | 0.5 | 0.5 | 0.5 | 0.5
861F002 | Harness - rear door - right - renew | 0.5 | 0.5 | 0.5 | 0.5 | 0.5 | 0.5
861F003 | Harnesses - rear door - both - renew | 0.9 | 0.9 | 0.9 | 0.9 | 0.9 | 0.9
861J000 | Fuel pump harness | 0 | 0 | 0 | 0 | 0 | 0
861J001 | Harness - fuel pump - renew | 1.1 | 1.1 | 1.1 | 1.1 | 1.1 | 1.1
861M000 | Seat harness | 0 | 0 | 0 | 0 | 0 | 0
861M004 | Harness - seat - driver - renew | -- | -- | 0.9 | -- | 0.9 | 0.9
861Q000 | Engine earth harness | 0 | 0 | 0 | 0 | 0 | 0
861Q001 | Braid - bonnet earth - renew | 0.3 | 0.3 | 0.3 | -- | 0.3 | --
861S000 | Subsystem harness | 0 | 0 | 0 | 0 | 0 | 0
861S014 | Harness - rear license plate lamp - renew | 0.7 | 0.7 | 0.7 | 0.7 | 0.7 | 0.7
8630000 | Fuse box | 0 | 0 | 0 | 0 | 0 | 0
863A000 | Front compartment fuse box | 0 | 0 | 0 | 0 | 0 | 0
863A001 | Fuse box assembly - front compartment - renew | 0.4 | 0.4 | 0.4 | 0.4 | 0.4 | 0.4
863A002 | Relay - fuse box - front compartment - renew | 0.2 | 0.2 | 0.2 | 0.2 | 0.2 | 0.2
863A008 | Fuse - front compartment - renew | 0.2 | 0.2 | 0.2 | 0.2 | 0.2 | 0.2
863A011 | Upper cover - fuse box - front compartment - renew | 0.2 | 0.2 | 0.2 | 0.2 | 0.2 | 0.2
863A012 | Lower cover - fuse box - front compartment - renew | 0.4 | 0.4 | 0.4 | 0.4 | 0.4 | 0.4
863A038 | Fuse connector - fuse box - front compartment - renew | 0.2 | 0.2 | 0.2 | 0.2 | 0.2 | 0.2
863B000 | Passenger compartment fuse box | 0 | 0 | 0 | 0 | 0 | 0
863B001 | Relay - fuse box - passenger compartment - renew | 0.3 | 0.3 | 0.3 | 0.3 | 0.3 | 0.3
863B004 | Fuse - fuse box - passenger compartment - renew | 0.2 | 0.2 | 0.2 | 0.2 | 0.2 | 0.2
8640000 | Power outlet & cigarette lighter application | 0 | 0 | 0 | 0 | 0 | 0
864A000 | Power outlet & cigarette lighter application | 0 | 0 | 0 | 0 | 0 | 0
864A001 | Ciagar lighter assembly - renew | 0.3 | 0.3 | 0.3 | 0.3 | 0.3 | 0.3
864A002 | Support - cigar lighter - renew | 0.3 | 0.3 | 0.3 | 0.3 | 0.3 | 0.3
864A005 | Cap - cigar lighter - renew | 0.2 | 0.2 | 0.2 | 0.2 | 0.2 | 0.2
8650000 | Battery cables | 0 | 0 | 0 | 0 | 0 | 0
865A000 | Battery cable | 0 | 0 | 0 | 0 | 0 | 0
865A001 | Battery cable - positive - renew | 0.3 | 0.3 | 0.3 | 0.3 | 0.3 | 0.3
865A002 | Battery cable - negative - renew | 0.3 | 0.3 | 0.3 | 0.3 | 0.3 | 0.3
9100000 | Air induction | 0 | 0 | 0 | 0 | 0 | 0
9110000 | Air inlet system | 0 | 0 | 0 | 0 | 0 | 0
911A000 | Air inlet system | 0 | 0 | 0 | 0 | 0 | 0
911A001 | Air cleaner assembly - renew | 0.3 | 0.3 | 0.3 | 0.3 | 0.3 | 0.3
911A002 | Element - air cleaner - renew | 0.3 | 0.3 | 0.3 | 0.3 | 0.3 | 0.3
911A004 | Ducting a - air cleaner to throttle - renew | 0.3 | 0.3 | 0.3 | 0.3 | 0.3 | 0.3
911A005 | Rubber washer - air cleaner - renew | 0.3 | 0.3 | 0.3 | 0.3 | 0.3 | 0.3
911A006 | Clip - air cleaner to turbo pipe - renew | -- | -- | -- | -- | -- | --
911A007 | Bracket - air cleaner - renew | -- | -- | -- | 0.3 | 0.3 | 0.3
911A010 | Inlet pipe - air cleaner - renew | 0.3 | 0.3 | 0.3 | 0.3 | 0.3 | 0.3
911A016 | Retainer - air cleaner out let duct adaptor - throttle side - renew | 0.3 | 0.3 | 0.3 | -- | -- | --
911A017 | Retainer - air cleaner out let duct adaptor - air cleaner side - renew | 0.3 | 0.3 | 0.3 | -- | -- | --
911A018 | Ducting a - air cleaner to turbo - renew | -- | -- | -- | -- | -- | --
911A023 | Ducting b - air cleaner to turbo - renew | -- | -- | -- | -- | -- | --
911A024 | Ducting b - air cleaner to throttle - renew | -- | -- | -- | 0.2 | 0.2 | 0.2
911A036 | Connector - air cleaner outlet ducting to breather pipe - renew | -- | -- | -- | -- | -- | --
911A037 | Bracket - air cleaner inlet ducting - renew | -- | -- | -- | -- | -- | --
9200000 | Power train driver interface | 0 | 0 | 0 | 0 | 0 | 0
9220000 | Transmission gear shift mechanism | 0 | 0 | 0 | 0 | 0 | 0
922A000 | Gear shift mechanism - automatic transmission | 0 | 0 | 0 | 0 | 0 | 0
922A001 | Gear shift lever - automatic transmission - renew | -- | -- | -- | 0.4 | -- | 0.4
922A003 | Gear shift mechanism assembly - automatic transmission - renew | -- | -- | -- | 1.1 | -- | 1.1
922A005 | Cable - gear shift mechanism - automatic transmission - check and adjust | -- | -- | -- | 0.9 | -- | 0.9
922A007 | Plate - gear shift - automatic transmission - renew | -- | -- | -- | 0 | -- | 0
922A008 | Bracket assembly - automatic transmission range selector lever cable - renew | -- | -- | -- | 0.3 | -- | 0.3
922A009 | Lever - gear shift rocker - automatic transmission - renew | -- | -- | -- | 0.5 | -- | 0.5
922A011 | Indicator - gear shift - automatic transmission - renew | -- | -- | -- | 0.4 | -- | 0.4
922B000 | Gear shift mechanism - manual transmission | 0 | 0 | 0 | 0 | 0 | 0
922B004 | Knob - gear shift - manual transmission - renew | 0.3 | 0.3 | 0.3 | -- | 0.3 | --
922B005 | Gear shift mechanism assembly - manual transmission - renew | 1.4 | 1.4 | 1.4 | -- | 1.6 | --
922B009 | Bracket - cable - shift & select - gear change - manual transmission - renew | -- | -- | -- | -- | 0.4 | --
9230000 | Clutch | 0 | 0 | 0 | 0 | 0 | 0
923A000 | Clutch mechanical | 0 | 0 | 0 | 0 | 0 | 0
923A002 | Bearing - clutch release - renew | 3.1 | 3.1 | 3.1 | -- | -- | --
923A006 | Cover assembly - clutch - renew | 3.2 | 3.2 | 3.2 | -- | 3.2 | --
923A007 | Clutch pressure plate - renew | 3.2 | 3.2 | 3.2 | -- | 3.2 | --
923A008 | Ring O - clutch release bearing - renew | -- | -- | -- | -- | 3.1 | --
923B000 | Cylinder - clutch master | 0 | 0 | 0 | 0 | 0 | 0
923B001 | Cylinder - clutch master - renew | 1 | 1 | 1 | -- | 0.9 | --
923B002 | Hose - low pressure - clutch master cylinder - renew | -- | -- | -- | -- | 0.8 | --
923B003 | Hose assembly - clutch master cylinder - renew | 0.8 | 0.8 | 0.8 | -- | -- | --
923B004 | Sensor - clutch master cylinder - renew | 0.3 | 0.3 | 0.3 | -- | -- | --
923B005 | Pipe - clutch master cylinder - renew | 0.8 | 0.8 | 0.8 | -- | 0.8 | --
923B011 | Bracket - clutch pipeline - renew | -- | -- | -- | -- | -- | --
923C000 | Cylinder - clutch slave | 0 | 0 | 0 | 0 | 0 | 0
923C001 | Cylinder - clutch slave - renew | 0.8 | 0.8 | 0.8 | -- | -- | --
923C003 | Connector - clutch slave cylinder - renew | -- | -- | -- | -- | 3.3 | --
923C006 | Pipe - clutch - renew | 0.8 | 0.8 | 0.8 | -- | -- | --
923C010 | Bracket - clutch salve cylinder pipe - renew | 0.2 | 0.2 | 0.2 | -- | -- | --
923C011 | Cylinder - concentric slave - renew | -- | -- | -- | -- | 3.1 | --
9300000 | Exhaust | 0 | 0 | 0 | 0 | 0 | 0
9310000 | Exhaust system | 0 | 0 | 0 | 0 | 0 | 0
931A000 | Exhaust system | 0 | 0 | 0 | 0 | 0 | 0
931A001 | Rear exhaust pipe - renew | 0.4 | 0.4 | 0.4 | 0.4 | 0.4 | 0.4
931A002 | Intermediate exhaust pipe - renew | 0.6 | 0.6 | 0.6 | 0.6 | 0.6 | 0.6
931A004 | Mounting rubbers - rear exhaust pipe - set - renew | -- | -- | -- | -- | -- | --
931A010 | Mounting rubbers - exhaust pipe - set - renew | 0.3 | 0.3 | 0.3 | 0.3 | 0.3 | 0.3
931A011 | Exhaust pipe - front - renew | -- | -- | -- | 0.6 | 0.6 | 0.6
931A019 | Gasket - front exhaust pipe to middle exhaust pipe - renew | 0.5 | 0.5 | 0.5 | 0.3 | 0.3 | 0.3
931A020 | Bracket - converter - renew | -- | -- | -- | 0.3 | 0.3 | 0.3
931A021 | Bracket - exhaust pipe - front - renew | -- | -- | -- | 0.5 | 0.5 | 0.5
931A026 | Mounting rubbers - middle exhaust pipe - set - renew | 0.3 | 0.3 | 0.3 | 0.3 | 0.3 | 0.3
931A027 | Gasket - middle exhaust pipe to rear muffler - renew | 0.3 | 0.3 | 0.3 | 0.3 | 0.3 | 0.3
931A031 | Pipe - pressure sensor - post - renew | -- | -- | -- | 0.3 | 0.3 | 0.3
931A032 | Pipe - pressure sensor - pre - renew | -- | -- | -- | 0.3 | 0.3 | 0.3
931A042 | Sensor - gasoline particulate filter exhaust temperature - renew | -- | -- | -- | 0.3 | 0.3 | 0.3
931B000 | Heat shield | 0 | 0 | 0 | 0 | 0 | 0
931B003 | Heat shield - centre - renew | 0.7 | 0.7 | 0.7 | 0.7 | 0.7 | 0.7
931B004 | Heat shield - exhaust pipe - front - renew | 0.3 | 0.3 | 0.3 | 0.3 | 0.3 | 0.3
931B011 | Heat shield - rear exhaust pipe - renew | 0.4 | 0.4 | 0.4 | 0.4 | 0.4 | 0.4
931B015 | Shield - exhaust manifold - renew | 0.3 | 0.3 | 0.3 | -- | -- | --
931B018 | Shield - turbo heat - renew | -- | -- | -- | 0.3 | 0.3 | 0.3
931B019 | Back shield - turbo heat - renew | -- | -- | -- | -- | -- | --
9400000 | Driveline | 0 | 0 | 0 | 0 | 0 | 0
9410000 | Axle and shaft | 0 | 0 | 0 | 0 | 0 | 0
941D000 | Axle shaft | 0 | 0 | 0 | 0 | 0 | 0
941D001 | Axle shaft - front - right - renew | 1.1 | 1.1 | 1.1 | 1.1 | 1.1 | 1.1
941D002 | Axle shaft - front - left - renew | 1.1 | 1.1 | 1.1 | 1.1 | 1.1 | 1.1
941D003 | Axle shafts - front - both - renew | 1.2 | 1.2 | 1.2 | 1.2 | 1.2 | 1.2
941D004 | Kit - outer joint - front axle shaft - left - renew | -- | -- | -- | -- | 1.4 | --
941D005 | Kit - outer joint - front axle shaft - right - renew | -- | -- | -- | -- | 1.4 | --
941D006 | Kits - outer joint - front axle shaft - both - renew | -- | -- | -- | -- | 1.7 | --
941D007 | Gaiter kit - outer joint - front axle shaft - left - renew | -- | -- | -- | -- | 1.4 | --
941D008 | Gaiter kit - inner joint - front axle shaft - right - renew | 1.4 | 1.4 | 1.4 | 1.4 | 1.4 | 1.4
941D009 | Gaiter kits - inner joint - front axle shaft - both - renew | 1.7 | 1.7 | 1.7 | 1.7 | 1.7 | 1.7
941D012 | Kit - inner joint - front axle shaft - left - renew | 1.4 | 1.4 | 1.4 | 1.4 | 1.4 | 1.4
941D013 | Kit - inner joint - front axle shaft - right - renew | 1.4 | 1.4 | 1.4 | 1.4 | 1.4 | 1.4
941D014 | Kits - inner joint - front axle shaft - both - renew | 1.7 | 1.7 | 1.7 | 1.7 | 1.7 | 1.7
941D015 | Gaiter kit - outer joint - front axle shaft - right - renew | -- | -- | -- | -- | 1.4 | --
941D016 | Gaiter kits - outer joint - front axle shaft - both - renew | -- | -- | -- | -- | 1.7 | --
941D017 | Gaiter kit - inner joint - front axle shaft - left - renew | 1.3 | 1.3 | 1.3 | 1.3 | 1.3 | 1.3
9500000 | Fuel storage & handling | 0 | 0 | 0 | 0 | 0 | 0
9510000 | Fuel system | 0 | 0 | 0 | 0 | 0 | 0
951A000 | Fuel tank | 0 | 0 | 0 | 0 | 0 | 0
951A001 | Fuel tank sub assembly - renew | 1.3 | 1.3 | 1.3 | 1.3 | 1.3 | 1.3
951A006 | Fuel pump assembly - fuel tank - renew | 0.6 | 0.6 | 0.6 | 0.6 | 0.6 | 0.6
951A008 | Seal washer - fuel pump - fuel tank module - renew | 0.6 | 0.6 | 0.6 | 0.6 | 0.6 | 0.6
951A009 | Ring - locking - fuel tank - renew | 0.5 | 0.5 | 0.5 | 0.5 | 0.5 | 0.5
951A011 | Strap assembly - fuel tank - renew | 0.5 | 0.5 | 0.5 | 0.5 | 0.5 | 0.5
951A033 | Fuel filter assembly - with bracket - renew | -- | -- | -- | -- | -- | --
951A034 | Protector - fuel tank - renew | 0.3 | 0.3 | 0.3 | 0.3 | 0.3 | 0.3
951A037 | Fuel level sensor - fuel tank - renew | 0.6 | 0.6 | 0.6 | 0.6 | 0.6 | 0.6
951A043 | Dobber - fuel pump sensor - fuel tank - renew | 0.6 | 0.6 | 0.6 | 0.6 | 0.6 | 0.6
951A048 | Feed pipe - fuel tank - renew | 0.6 | 0.6 | 0.6 | 0.6 | 0.6 | 0.6
951A049 | Return pipe - fuel tank - renew | -- | -- | -- | -- | -- | --
951A051 | Hose - fuel tank breath - renew | 0.7 | 0.7 | 0.7 | 0.7 | 0.7 | 0.7
951A060 | Insulator - fuel tank - renew | 0.6 | 0.6 | 0.6 | 0.6 | 0.6 | 0.6
951B000 | Fuel filler | 0 | 0 | 0 | 0 | 0 | 0
951B001 | Cap - fuel filler - renew | 0.3 | 0.3 | 0.3 | 0.3 | 0.3 | 0.3
951B003 | Filler neck - renew | 0.7 | 0.7 | 0.7 | 0.7 | 0.7 | 0.7
951C000 | Underfloor fuel lines | 0 | 0 | 0 | 0 | 0 | 0
951C001 | Pipe assembly - underfloor fuel lines - renew | 0.5 | 0.5 | 0.5 | 0.5 | 0.5 | 0.5
951C002 | Hose assembly - charcoal canister vent - renew | -- | -- | -- | -- | -- | --
951C010 | Evaporation pipe - underfloor fuel lines - front - renew | -- | -- | -- | -- | -- | --
951D000 | Charcoal canister | 0 | 0 | 0 | 0 | 0 | 0
951D001 | Charcoal canister - renew | 0.4 | 0.4 | 0.4 | 0.4 | 0.4 | 0.4
C100000 | Side closures | 0 | 0 | 0 | 0 | 0 | 0
C110000 | Front side door | 0 | 0 | 0 | 0 | 0 | 0
C11A000 | Front door | 0 | 0 | 0 | 0 | 0 | 0
C11A001 | Door assembly - front - left - renew | 1.4 | 1.4 | 1.4 | 1.4 | 1.4 | 1.4
C11A002 | Hinge - front door - left - upper - renew | 0.4 | 0.4 | 0.4 | 0.4 | 0.4 | 0.4
C11A003 | Hinge - front door - left - lower - renew | 0.4 | 0.4 | 0.4 | 0.4 | 0.4 | 0.4
C11A004 | Hinges - front door - left - both - renew | 0.5 | 0.5 | 0.5 | 0.5 | 0.5 | 0.5
C11A005 | Hinges - front door - left - adjust | 0.2 | 0.2 | 0.2 | 0.2 | 0.2 | 0.2
C11A006 | Door check - front door - left - renew | 0.3 | 0.3 | 0.3 | 0.3 | 0.3 | 0.3
C11A007 | Door check - front door - right - renew | 0.3 | 0.3 | 0.3 | 0.3 | 0.3 | 0.3
C11A008 | Door checks - front door - both - renew | 0.4 | 0.4 | 0.4 | 0.4 | 0.4 | 0.4
C11A010 | Door assemblies - front - both - renew | 2.6 | 2.6 | 2.6 | 2.6 | 2.6 | 2.6
C11A011 | Door assembly - front - right - renew | 1.4 | 1.4 | 1.4 | 1.4 | 1.4 | 1.4
C11A012 | Hinge - front door - right - upper - renew | 0.4 | 0.4 | 0.4 | 0.4 | 0.4 | 0.4
C11A013 | Hinge - front door - right - lower - renew | 0.4 | 0.4 | 0.4 | 0.4 | 0.4 | 0.4
C11A014 | Hinges - front door - right - both - renew | 0.5 | 0.5 | 0.5 | 0.5 | 0.5 | 0.5
C11A015 | Hinges - front door - right - adjust | 0.2 | 0.2 | 0.2 | 0.2 | 0.2 | 0.2
C11A016 | Hinges - front door - both - adjust | 0.4 | 0.4 | 0.4 | 0.4 | 0.4 | 0.4
C11B000 | Front door glass regulator | 0 | 0 | 0 | 0 | 0 | 0
C11B001 | Glass regulator - front door - left - renew | 0.4 | 0.4 | 0.4 | 0.4 | 0.4 | 0.4
C11B002 | Glass regulator - front door - right - renew | 0.4 | 0.4 | 0.4 | 0.4 | 0.4 | 0.4
C11B003 | Glass regulators - front door - both - renew | 0.7 | 0.7 | 0.7 | 0.7 | 0.7 | 0.7
C11B013 | Glass regulator - front door - left - adjust | 0.4 | 0.4 | 0.4 | 0.4 | 0.4 | 0.4
C11B018 | Glass regulator - front door - right - adjust | 0.4 | 0.4 | 0.4 | 0.4 | 0.4 | 0.4
C11B019 | Glass regulators - front door - both - adjust | 0.7 | 0.7 | 0.7 | 0.7 | 0.7 | 0.7
C11B020 | Motor - side window regulator - front - left - renew | 0.5 | 0.5 | 0.5 | 0.5 | 0.5 | 0.5
C11B021 | Motor - side window regulator - front - right - renew | 0.5 | 0.5 | 0.5 | 0.5 | 0.5 | 0.5
C11B022 | Motors - side window regulator - front - both - renew | 0.8 | 0.8 | 0.8 | 0.8 | 0.8 | 0.8
C11C000 | Door seal | 0 | 0 | 0 | 0 | 0 | 0
C11C001 | Weatherstrip - front door - door side - left - renew | 0.3 | 0.3 | 0.3 | 0.3 | 0.3 | 0.3
C11C002 | Weatherstrip - front door - door side - right - renew | 0.3 | 0.3 | 0.3 | 0.3 | 0.3 | 0.3
C11C003 | Weatherstrips - front door - door side - both - renew | 0.2 | 0.2 | 0.2 | 0.2 | 0.2 | 0.2
C11C004 | Weatherstrip - rear door - door side - left - renew | 0.3 | 0.3 | 0.3 | 0.3 | 0.3 | 0.3
C11C005 | Weatherstrip - rear door - door side - right - renew | 0.3 | 0.3 | 0.3 | 0.3 | 0.3 | 0.3
C11C006 | Weatherstrips - rear door - door side - both - renew | 0.3 | 0.3 | 0.3 | 0.3 | 0.3 | 0.3
C11C007 | Weatherstrip - front door - body side - left - renew | 0.2 | 0.2 | 0.2 | 0.2 | 0.2 | 0.2
C11C008 | Weatherstrip - front door - body side - right - renew | 0.2 | 0.2 | 0.2 | 0.2 | 0.2 | 0.2
C11C009 | Weatherstrips - front door - body side - both - renew | 0.2 | 0.2 | 0.2 | 0.2 | 0.2 | 0.2
C11C010 | Weatherstrip - rear door - body side - left - renew | 0.2 | 0.2 | 0.2 | 0.2 | 0.2 | 0.2
C11C011 | Weatherstrip - rear door - body side - right - renew | 0.2 | 0.2 | 0.2 | 0.2 | 0.2 | 0.2
C11C012 | Weatherstrips - rear door - body side - both - renew | 0.2 | 0.2 | 0.2 | 0.2 | 0.2 | 0.2
C11C013 | Window glass channel weatherstrip - front door - left - renew | 0.5 | 0.5 | 0.5 | 0.5 | 0.5 | 0.5
C11C014 | Window glass channel weatherstrip - front door - right - renew | 0.5 | 0.5 | 0.5 | 0.5 | 0.5 | 0.5
C11C015 | Window glass channel weatherstrips - front door - both - renew | 0.7 | 0.7 | 0.7 | 0.7 | 0.7 | 0.7
C11C016 | Window glass channel weatherstrip - rear door - left - renew | 0.4 | 0.4 | 0.4 | 0.4 | 0.4 | 0.4
C11C017 | Window glass channel weatherstrip - rear door - right - renew | 0.4 | 0.4 | 0.4 | 0.4 | 0.4 | 0.4
C11C018 | Window glass channel weatherstrips - rear door - both - renew | 0.7 | 0.7 | 0.7 | 0.7 | 0.7 | 0.7
C11C019 | Window outer weatherstrip - front door - left - renew | 0.4 | 0.4 | 0.4 | 0.4 | 0.4 | 0.4
C11C020 | Window outer weatherstrip - front door - right - renew | 0.4 | 0.4 | 0.4 | 0.4 | 0.4 | 0.4
C11C021 | Window outer weatherstrips - front door - both - renew | 0.5 | 0.5 | 0.5 | 0.5 | 0.5 | 0.5
C11C022 | Window outer weatherstrip - rear door - left - renew | 0.2 | 0.2 | 0.2 | 0.2 | 0.2 | 0.2
C11C023 | Window outer weatherstrip - rear door - right - renew | 0.2 | 0.2 | 0.2 | 0.2 | 0.2 | 0.2
C11C024 | Window outer weatherstrips - rear door - both - renew | 0.2 | 0.2 | 0.2 | 0.2 | 0.2 | 0.2
C11C025 | Window inner weatherstrip - front door - left - renew | 0.3 | 0.3 | 0.3 | 0.3 | 0.3 | 0.3
C11C026 | Window inner weatherstrip - front door - right - renew | 0.3 | 0.3 | 0.3 | 0.3 | 0.3 | 0.3
C11C027 | Window inner weatherstrips - front door - both - renew | 0.5 | 0.5 | 0.5 | 0.5 | 0.5 | 0.5
C11C028 | Window inner weatherstrip - rear door - left - renew | 0.3 | 0.3 | 0.3 | 0.3 | 0.3 | 0.3
C11C029 | Window inner weatherstrip - rear door - right - renew | 0.3 | 0.3 | 0.3 | 0.3 | 0.3 | 0.3
C11C030 | Window inner weatherstrips - rear door - both - renew | 0.5 | 0.5 | 0.5 | 0.5 | 0.5 | 0.5
C11C088 | Applique - front door window frame - left - renew | 0.2 | 0.2 | 0.2 | 0.2 | 0.2 | 0.2
C11C089 | Applique - front door window frame - right - renew | 0.2 | 0.2 | 0.2 | 0.2 | 0.2 | 0.2
C11C090 | Appliques - front door window frame - both - renew | 0.2 | 0.2 | 0.2 | 0.2 | 0.2 | 0.2
C11C091 | Applique - rear door window frame - left - renew | 0.2 | 0.2 | 0.2 | 0.2 | 0.2 | 0.2
C11C092 | Applique - rear door window frame - right - renew | 0.2 | 0.2 | 0.2 | 0.2 | 0.2 | 0.2
C11C093 | Appliques - rear door window frame - both - renew | 0.2 | 0.2 | 0.2 | 0.2 | 0.2 | 0.2
C11D000 | Front door handle and lock | 0 | 0 | 0 | 0 | 0 | 0
C11D001 | Cylinder kit - lock and key - renew | 0.3 | 0.3 | 0.3 | 0.3 | 0.3 | 0.3
C11D002 | Latch - front door - driver - renew | 0.4 | 0.4 | 0.4 | 0.4 | 0.4 | 0.4
C11D003 | Latch - front door - passenger - renew | 0.4 | 0.4 | 0.4 | 0.4 | 0.4 | 0.4
C11D004 | Latches - front door - both - renew | 0.4 | 0.4 | 0.4 | 0.4 | 0.4 | 0.4
C11D005 | Striker - front door - driver - renew | 0.3 | 0.3 | 0.3 | 0.3 | 0.3 | 0.3
C11D006 | Striker - front door - passenger - renew | 0.3 | 0.3 | 0.3 | 0.3 | 0.3 | 0.3
C11D007 | Strikers - front door - both - renew | 0.3 | 0.3 | 0.3 | 0.3 | 0.3 | 0.3
C11D008 | Cable assembly - front door inner handle - driver - renew | 0.3 | 0.3 | 0.3 | 0.3 | 0.3 | 0.3
C11D009 | Cable assembly - front door inner handle - passenger - renew | 0.3 | 0.3 | 0.3 | 0.3 | 0.3 | 0.3
C11D010 | Cable assemblies - front door inner handle - both - renew | 0.4 | 0.4 | 0.4 | 0.4 | 0.4 | 0.4
C11D011 | Plate assembly - front door outer handle - passenger - renew | 0.3 | 0.3 | 0.3 | 0.3 | 0.3 | 0.3
C11D012 | Plate assembly - front door outer handle - driver - renew | 0.4 | 0.4 | 0.4 | 0.4 | 0.4 | 0.4
C11D013 | Plate assemblies - front door outer handle - both - renew | 0.5 | 0.5 | 0.5 | 0.5 | 0.5 | 0.5
C11D014 | Lock cylinder cover - front door - driver - renew | 0.2 | 0.2 | 0.2 | 0.2 | 0.2 | 0.2
C11D015 | Lock cylinder cover - front door - passenger - renew | 0.2 | 0.2 | 0.2 | 0.2 | 0.2 | 0.2
C11D016 | Lock cylinder covers - front door - both - renew | 0.2 | 0.2 | 0.2 | 0.2 | 0.2 | 0.2
C11D017 | Rod - front door outer handle - driver - renew | 0.3 | 0.3 | 0.3 | 0.3 | 0.3 | 0.3
C11D018 | Rod - front door outer handle - passenger - renew | 0.3 | 0.3 | 0.3 | 0.3 | 0.3 | 0.3
C11D019 | Rods - front door outer handle - both - renew | 0.4 | 0.4 | 0.4 | 0.4 | 0.4 | 0.4
C11D020 | Rod - front door lock cylinder - driver - renew | 0.3 | 0.3 | 0.3 | 0.3 | 0.3 | 0.3
C11D021 | Outer handle - front door - driver - renew | 0.4 | 0.4 | 0.4 | 0.4 | 0.4 | 0.4
C11D022 | Outer handle - front door - passenger - renew | 0.3 | 0.3 | 0.3 | 0.3 | 0.3 | 0.3
C11D023 | Outer handles - front door - both - renew | 0.5 | 0.5 | 0.5 | 0.5 | 0.5 | 0.5
C11D030 | Gasket - driver door outer handle - rear - renew | 0.4 | 0.4 | 0.4 | 0.4 | 0.4 | 0.4
C11D031 | Gasket - passenger door outer handle - rear - renew | 0.3 | 0.3 | 0.3 | 0.3 | 0.3 | 0.3
C11D033 | Remote control key - renew | 0.4 | 0.4 | 0.4 | 0.4 | 0.4 | 0.4
C11D035 | Mechanical key - renew | -- | -- | -- | -- | -- | --
C11D039 | Key set - renew | 0.5 | 0.5 | 0.5 | 0.5 | 0.5 | 0.5
C11D042 | Bracket - front door lock shield - renew | 0.4 | 0.4 | 0.4 | 0.4 | 0.4 | 0.4
C11D043 | Shield - front door lock - renew | 0.4 | 0.4 | 0.4 | 0.4 | 0.4 | 0.4
C11D045 | Striker - front door - driver - adjust | 0.2 | 0.2 | 0.2 | 0.2 | 0.2 | 0.2
C11D046 | Striker - front door - passenger - adjust | 0.2 | 0.2 | 0.2 | 0.2 | 0.2 | 0.2
C11D047 | Strikers - front door - both - adjust | 0.2 | 0.2 | 0.2 | 0.2 | 0.2 | 0.2
C11E000 | Buffer and reflector | 0 | 0 | 0 | 0 | 0 | 0
C11E007 | Plug - front door outer handle fit hole - left - renew | 0.2 | 0.2 | 0.2 | 0.2 | 0.2 | 0.2
C11E008 | Plug - front door outer handle fit hole - right - renew | 0.2 | 0.2 | 0.2 | 0.2 | 0.2 | 0.2
C11E009 | Plugs - front door outer handle fit hole - both - renew | 0.2 | 0.2 | 0.2 | 0.2 | 0.2 | 0.2
C11F000 | Door glass | 0 | 0 | 0 | 0 | 0 | 0
C11F001 | Glass - front door - left - renew | 0.4 | 0.4 | 0.4 | 0.4 | 0.4 | 0.4
C11F002 | Glass - front door - right - renew | 0.4 | 0.4 | 0.4 | 0.4 | 0.4 | 0.4
C11F003 | Glasses - front door - both - renew | 0.6 | 0.6 | 0.6 | 0.6 | 0.6 | 0.6
C11F005 | Glass - rear door - left - renew | 0.4 | 0.4 | 0.4 | 0.4 | 0.4 | 0.4
C11F006 | Glass - rear door - right - renew | 0.4 | 0.4 | 0.4 | 0.4 | 0.4 | 0.4
C11F007 | Glasses - rear door - both - renew | 0.6 | 0.6 | 0.6 | 0.6 | 0.6 | 0.6
C11F016 | Window division channel - rear door - left - renew | 0.3 | 0.3 | 0.3 | 0.3 | 0.3 | 0.3
C11F017 | Window division channel - rear door - right - renew | 0.3 | 0.3 | 0.3 | 0.3 | 0.3 | 0.3
C11F018 | Window division channels - rear door - right - renew | 0.5 | 0.5 | 0.5 | 0.5 | 0.5 | 0.5
C11F019 | Window division channel - front door - left - renew | 0.3 | 0.3 | 0.3 | 0.3 | 0.3 | 0.3
C11F020 | Window division channel - front door - right - renew | 0.3 | 0.3 | 0.3 | 0.3 | 0.3 | 0.3
C11F021 | Window division channels - front door - right - renew | 0.4 | 0.4 | 0.4 | 0.4 | 0.4 | 0.4
C11F031 | Glass - quarter window - fixed - left - renew | 0.8 | 0.8 | 0.8 | 0.8 | 0.8 | 0.8
C11F032 | Glass - quarter window - fixed - right - renew | 0.8 | 0.8 | 0.8 | 0.8 | 0.8 | 0.8
C11F033 | Glasses - quarter window - fixed - both - renew | 1.4 | 1.4 | 1.4 | 1.4 | 1.4 | 1.4
C120000 | Rear side door | 0 | 0 | 0 | 0 | 0 | 0
C12A000 | Rear door | 0 | 0 | 0 | 0 | 0 | 0
C12A001 | Door assembly - rear - left - renew | 1.2 | 1.2 | 1.2 | 1.2 | 1.2 | 1.2
C12A002 | Hinge - left rear door - upper - renew | 0.3 | 0.3 | 0.3 | 0.3 | 0.3 | 0.3
C12A003 | Hinge - left rear door - lower - renew | 0.3 | 0.3 | 0.3 | 0.3 | 0.3 | 0.3
C12A004 | Hinges - left rear door - both - renew | 0.4 | 0.4 | 0.4 | 0.4 | 0.4 | 0.4
C12A005 | Hinges - rear door - left - adjust | 0.2 | 0.2 | 0.2 | 0.2 | 0.2 | 0.2
C12A006 | Door check - rear door - left - renew | 0.3 | 0.3 | 0.3 | 0.3 | 0.3 | 0.3
C12A007 | Door check - rear door - right - renew | 0.3 | 0.3 | 0.3 | 0.3 | 0.3 | 0.3
C12A008 | Door checks - rear door - both - renew | 0.5 | 0.5 | 0.5 | 0.5 | 0.5 | 0.5
C12A013 | Door assembly - rear - right - renew | 1.2 | 1.2 | 1.2 | 1.2 | 1.2 | 1.2
C12A014 | Door assemblies - rear - both - renew | 2.2 | 2.2 | 2.2 | 2.2 | 2.2 | 2.2
C12A015 | Hinge - right rear door - upper - renew | 0.3 | 0.3 | 0.3 | 0.3 | 0.3 | 0.3
C12A016 | Hinge - right rear door - lower - renew | 0.3 | 0.3 | 0.3 | 0.3 | 0.3 | 0.3
C12A017 | Hinges - right rear door - both - renew | 0.4 | 0.4 | 0.4 | 0.4 | 0.4 | 0.4
C12A021 | Hinges - rear door - right - adjust | 0.2 | 0.2 | 0.2 | 0.2 | 0.2 | 0.2
C12A022 | Hinges - rear door - both - adjust | 0.4 | 0.4 | 0.4 | 0.4 | 0.4 | 0.4
C12B000 | Rear door glass regulator | 0 | 0 | 0 | 0 | 0 | 0
C12B001 | Glass regulator - rear door - left - renew | 0.4 | 0.4 | 0.4 | 0.4 | 0.4 | 0.4
C12B002 | Glass regulator - rear door - right - renew | 0.4 | 0.4 | 0.4 | 0.4 | 0.4 | 0.4
C12B003 | Glass regulators - rear door - both - renew | 0.7 | 0.7 | 0.7 | 0.7 | 0.7 | 0.7
C12B006 | Glass regulator - rear door - left - adjust | 0.4 | 0.4 | 0.4 | 0.4 | 0.4 | 0.4
C12B011 | Glass regulator - rear door - right - adjust | 0.4 | 0.4 | 0.4 | 0.4 | 0.4 | 0.4
C12B012 | Glass regulators - rear door - both - adjust | 0.6 | 0.6 | 0.6 | 0.6 | 0.6 | 0.6
C12B013 | Motor - side window regulator - rear - left - renew | 0.5 | 0.5 | 0.5 | 0.5 | 0.5 | 0.5
C12B014 | Motor - side window regulator - rear - right - renew | 0.5 | 0.5 | 0.5 | 0.5 | 0.5 | 0.5
C12B015 | Motors - side window regulator - rear - both - renew | 0.8 | 0.8 | 0.8 | 0.8 | 0.8 | 0.8
C12D000 | Rear door handle and lock | 0 | 0 | 0 | 0 | 0 | 0
C12D001 | Latch - rear door - left - renew | 0.4 | 0.4 | 0.4 | 0.4 | 0.4 | 0.4
C12D002 | Latch - rear door - right - renew | 0.4 | 0.4 | 0.4 | 0.4 | 0.4 | 0.4
C12D003 | Latches - rear door - both - renew | 0.5 | 0.5 | 0.5 | 0.5 | 0.5 | 0.5
C12D004 | Striker - rear door - left - renew | 0.3 | 0.3 | 0.3 | 0.3 | 0.3 | 0.3
C12D005 | Striker - rear door - right - renew | 0.3 | 0.3 | 0.3 | 0.3 | 0.3 | 0.3
C12D006 | Strikers - rear door - both - renew | 0.4 | 0.4 | 0.4 | 0.4 | 0.4 | 0.4
C12D007 | Lock cylinder cover - rear door - left - renew | 0.2 | 0.2 | 0.2 | 0.2 | 0.2 | 0.2
C12D008 | Lock cylinder cover - rear door - right - renew | 0.2 | 0.2 | 0.2 | 0.2 | 0.2 | 0.2
C12D009 | Lock cylinder covers - rear door - both - renew | 0.2 | 0.2 | 0.2 | 0.2 | 0.2 | 0.2
C12D010 | Backplate assembly - outer handle - rear door - left - renew | 0.3 | 0.3 | 0.3 | 0.3 | 0.3 | 0.3
C12D011 | Backplate assembly - outer handle - rear door - right - renew | 0.3 | 0.3 | 0.3 | 0.3 | 0.3 | 0.3
C12D012 | Backplate assemblies - outer handle - rear door - both - renew | 0.5 | 0.5 | 0.5 | 0.5 | 0.5 | 0.5
C12D013 | Rod - rear door outer handle - left - renew | 0.3 | 0.3 | 0.3 | 0.3 | 0.3 | 0.3
C12D014 | Rod - rear door outer handle - right - renew | 0.3 | 0.3 | 0.3 | 0.3 | 0.3 | 0.3
C12D015 | Rods - rear door outer handle - both - renew | 0.4 | 0.4 | 0.4 | 0.4 | 0.4 | 0.4
C12D016 | Cable assembly - rear door inner handle - left - renew | 0.3 | 0.3 | 0.3 | 0.3 | 0.3 | 0.3
C12D017 | Cable assembly - rear door inner handle - right - renew | 0.3 | 0.3 | 0.3 | 0.3 | 0.3 | 0.3
C12D018 | Cable assemblies - rear door inner handle - both - renew | 0.4 | 0.4 | 0.4 | 0.4 | 0.4 | 0.4
C12D019 | Outer handle - rear door - left - renew | 0.3 | 0.3 | 0.3 | 0.3 | 0.3 | 0.3
C12D020 | Outer handle - rear door - right - renew | 0.3 | 0.3 | 0.3 | 0.3 | 0.3 | 0.3
C12D021 | Outer handles - rear door - both - renew | 0.4 | 0.4 | 0.4 | 0.4 | 0.4 | 0.4
C12D026 | Gasket - rear door outer handle - left - rear - renew | 0.3 | 0.3 | 0.3 | 0.3 | 0.3 | 0.3
C12D029 | Gasket - rear door outer handle - right - rear - renew | 0.3 | 0.3 | 0.3 | 0.3 | 0.3 | 0.3
C12D034 | Striker - rear door - left - adjust | 0.2 | 0.2 | 0.2 | 0.2 | 0.2 | 0.2
C12D035 | Striker - rear door - right - adjust | 0.2 | 0.2 | 0.2 | 0.2 | 0.2 | 0.2
C12D036 | Striker - rear door - both - adjust | 0.2 | 0.2 | 0.2 | 0.2 | 0.2 | 0.2
C12D043 | Plug - rear door outer handle fit hole - left - renew | 0.2 | 0.2 | 0.2 | 0.2 | 0.2 | 0.2
C12D044 | Plug - rear door outer handle fit hole - right - renew | 0.2 | 0.2 | 0.2 | 0.2 | 0.2 | 0.2
C12D045 | Plugs - rear door outer handle fit hole - both - renew | 0.2 | 0.2 | 0.2 | 0.2 | 0.2 | 0.2
C200000 | Rear closure | 0 | 0 | 0 | 0 | 0 | 0
C210000 | tailgate & lift window | 0 | 0 | 0 | 0 | 0 | 0
C21A000 | Tailgate | 0 | 0 | 0 | 0 | 0 | 0
C21A001 | Tailgate assembly - renew | 1.5 | 1.5 | 1.5 | 1.5 | 1.5 | 1.5
C21A002 | Gas strut - tailgate - left - renew | 0.2 | 0.2 | 0.2 | 0.2 | 0.2 | 0.2
C21A003 | Gas strut - tailgate - right - renew | 0.2 | 0.2 | 0.2 | 0.2 | 0.2 | 0.2
C21A004 | Gas struts - tailgate - both - renew | 0.3 | 0.3 | 0.3 | 0.3 | 0.3 | 0.3
C21A005 | Hinge - tailgate - left - renew | 0.3 | 0.3 | 0.3 | 0.3 | 0.3 | 0.3
C21A006 | Hinge - tailgate - right - renew | 0.3 | 0.3 | 0.3 | 0.3 | 0.3 | 0.3
C21A007 | Hinges - tailgate - both - renew | 0.5 | 0.5 | 0.5 | 0.5 | 0.5 | 0.5
C21A011 | Bracket assembly - tailgate strut - body side - left - renew | 0.3 | 0.3 | 0.3 | 0.3 | 0.3 | 0.3
C21A012 | Bracket assembly - tailgate strut - body side - right - renew | 0.3 | 0.3 | 0.3 | 0.3 | 0.3 | 0.3
C21A013 | Bracket assemblies - tailgate strut - body side - both - renew | 0.4 | 0.4 | 0.4 | 0.4 | 0.4 | 0.4
C21A014 | Buffer - tailgate - left - renew | 0.2 | 0.2 | 0.2 | 0.2 | 0.2 | 0.2
C21A015 | Buffer - tailgate - right - renew | 0.2 | 0.2 | 0.2 | 0.2 | 0.2 | 0.2
C21A016 | Buffers - tailgate - both - renew | 0.2 | 0.2 | 0.2 | 0.2 | 0.2 | 0.2
C21A020 | Weatherstrip - tailgate - renew | 0.2 | 0.2 | 0.2 | 0.2 | 0.2 | 0.2
C21A024 | Tailgate assembly - adjust | 0.2 | 0.2 | 0.2 | 0.2 | 0.2 | 0.2
C21A025 | Tailgate strut bracket - tailgate side - left - renew | 0.3 | 0.3 | 0.3 | 0.3 | 0.3 | 0.3
C21A026 | Tailgate strut bracket - tailgate side - right - renew | 0.3 | 0.3 | 0.3 | 0.3 | 0.3 | 0.3
C21A027 | Tailgate strut brackets - tailgate side - both - renew | 0.4 | 0.4 | 0.4 | 0.4 | 0.4 | 0.4
C21B000 | Tailgate lock | 0 | 0 | 0 | 0 | 0 | 0
C21B001 | Lock - tailgate - renew | 0.3 | 0.3 | 0.3 | 0.3 | 0.3 | 0.3
C21B002 | Striker - tailgate - renew | 0.3 | 0.3 | 0.3 | 0.3 | 0.3 | 0.3
C21B005 | Outer handle - tailgate - renew | 0.3 | 0.3 | 0.3 | 0.3 | 0.3 | 0.3
C21B013 | Striker assembly - tailgate - adjust | 0.2 | 0.2 | 0.2 | 0.2 | 0.2 | 0.2
C21B015 | Cover - tailgate latch - renew | 0.2 | 0.2 | 0.2 | 0.2 | 0.2 | 0.2
C300000 | Front closures front end sheet metal | 0 | 0 | 0 | 0 | 0 | 0
C310000 | Bonnet | 0 | 0 | 0 | 0 | 0 | 0
C31A000 | Bonnet | 0 | 0 | 0 | 0 | 0 | 0
C31A001 | Hood assembly - renew | 0.4 | 0.4 | 0.4 | 0.4 | 0.4 | 0.4
C31A002 | Hood - adjust | 0.3 | 0.3 | 0.3 | 0.3 | 0.3 | 0.3
C31A003 | Insulator - hood - renew | 0.3 | 0.3 | 0.3 | 0.3 | 0.3 | 0.3
C31A004 | Hinge - hood - left - renew | 0.5 | 0.5 | 0.5 | 0.5 | 0.5 | 0.5
C31A005 | Hinge - hood - right - renew | 0.5 | 0.5 | 0.5 | 0.5 | 0.5 | 0.5
C31A006 | Hinges - hood - both - renew | 0.7 | 0.7 | 0.7 | 0.7 | 0.7 | 0.7
C31A010 | Buffer - hood - left - renew | 0.2 | 0.2 | 0.2 | 0.2 | 0.2 | 0.2
C31A011 | Buffer - hood - right - renew | 0.2 | 0.2 | 0.2 | 0.2 | 0.2 | 0.2
C31A012 | Buffers - hood - both - renew | 0.2 | 0.2 | 0.2 | 0.2 | 0.2 | 0.2
C31A014 | Weatherstrip assembly - hood - rear - renew | 0.2 | 0.2 | 0.2 | 0.2 | 0.2 | 0.2
C31A015 | Side buffer - hood - left - renew | 0.2 | 0.2 | 0.2 | 0.2 | 0.2 | 0.2
C31A016 | Side buffer - hood - right - renew | 0.2 | 0.2 | 0.2 | 0.2 | 0.2 | 0.2
C31A017 | Side buffers - hood - both - renew | 0.2 | 0.2 | 0.2 | 0.2 | 0.2 | 0.2
C31A020 | Rod assembly - hood hold open - renew | 0.2 | 0.2 | 0.2 | 0.2 | 0.2 | 0.2
C31B000 | Bonnet lock | 0 | 0 | 0 | 0 | 0 | 0
C31B013 | Handle assembly - hood latch release cable - renew | 0.2 | 0.2 | 0.2 | 0.2 | 0.2 | 0.2
C31B014 | Shuttle - hood latch release cable - renew | 0.2 | 0.2 | 0.2 | 0.2 | 0.2 | 0.2
C31B017 | Hood lock assembly - renew | 0.4 | 0.4 | 0.4 | 0.4 | 0.4 | 0.4
C31B021 | Cable assembly - latch side - hood primary latch release - renew | 0.7 | 0.7 | 0.7 | 0.7 | 0.7 | 0.7
C31B022 | Cable assembly - cable side - hood primary latch release - renew | 0.5 | 0.5 | 0.5 | 0.5 | 0.5 | 0.5
C320000 | Fender | 0 | 0 | 0 | 0 | 0 | 0
C32A000 | Fender | 0 | 0 | 0 | 0 | 0 | 0
C32A001 | Front fender assembly - left - renew | 1.1 | 1.1 | 1.1 | 1.1 | 1.1 | 1.1
C32A002 | Front fender assembly - right - renew | 1.1 | 1.1 | 1.1 | 1.1 | 1.1 | 1.1
C32A003 | Front fender assemblies - both - renew | 1.6 | 1.6 | 1.6 | 1.6 | 1.6 | 1.6
C32A013 | Insulator - front fender - left - renew | 0.6 | 0.6 | 0.6 | 0.6 | 0.6 | 0.6
C32A014 | Insulator - front fender - right - renew | 0.6 | 0.6 | 0.6 | 0.6 | 0.6 | 0.6
C32A015 | Insulators - front fender - both - renew | 0.8 | 0.8 | 0.8 | 0.8 | 0.8 | 0.8
C32A020 | Front bracket assembly - front fender - left - renew | 0.7 | 0.7 | 0.7 | 0.7 | 0.7 | 0.7
C32A021 | Front bracket assembly - front fender - right - renew | 0.7 | 0.7 | 0.7 | 0.7 | 0.7 | 0.7
C32A022 | Front bracket assemblies - front fender - both - renew | 0.9 | 0.9 | 0.9 | 0.9 | 0.9 | 0.9
C400000 | Rear view mirrors | 0 | 0 | 0 | 0 | 0 | 0
C410000 | Rear view mirror | 0 | 0 | 0 | 0 | 0 | 0
C41A000 | Exterior mirror | 0 | 0 | 0 | 0 | 0 | 0
C41A001 | Mirror - exterior - left - renew | 0.3 | 0.3 | 0.3 | 0.3 | 0.3 | 0.3
C41A002 | Mirror - exterior - right - renew | 0.3 | 0.3 | 0.3 | 0.3 | 0.3 | 0.3
C41A003 | Mirrors - exterior - both - renew | 0.4 | 0.4 | 0.4 | 0.4 | 0.4 | 0.4
C41A004 | Glass - exterior mirror - left - renew | 0.2 | 0.2 | 0.2 | 0.2 | 0.2 | 0.2
C41A005 | Glass - exterior mirror - right - renew | 0.2 | 0.2 | 0.2 | 0.2 | 0.2 | 0.2
C41A006 | Glasses - exterior mirror - both - renew | 0.3 | 0.3 | 0.3 | 0.3 | 0.3 | 0.3
C41A007 | Housing - exterior mirror - left - renew | 0.3 | 0.3 | 0.3 | 0.3 | 0.3 | 0.3
C41A008 | Housing - exterior mirror - right - renew | 0.3 | 0.3 | 0.3 | 0.3 | 0.3 | 0.3
C41A009 | Housings - exterior mirror - both - renew | 0.4 | 0.4 | 0.4 | 0.4 | 0.4 | 0.4
C41B000 | Interior mirror | 0 | 0 | 0 | 0 | 0 | 0
C41B001 | Mirror assembly - interior - renew | 0.2 | 0.2 | 0.2 | 0.2 | 0.2 | 0.2
C41B011 | Cover - multi media sensor - renew | 0.2 | 0.2 | 0.2 | 0.2 | 0.2 | 0.2

## MG5 EV
Labour code | Labour description | MG5EV EU C | MG5EV EU C+ | MG5EV EU D | MG5EV EU D+
0000000 | Vehicle
0050000 | Recall
005C000 | Inner return
0060000 | Marketing campaign
1100000 | Power generation
1120000 | Engine electrical
112D000 | Power battery and charger
112D001 | Cable - ac charger - renew | 0.2 | 0.2 | 0.2 | 0.2
112D002 | Socket - slow charger - renew | 2.2 | 2.2 | 2.2 | 2.2
112D005 | Energy storage system (ESS) - renew | 1.2 | 1.2 | 1.2 | 1.2
112D008 | Coolant temperature sensor - energy storage system - renew | 2.3 | 2.3 | 2.3 | 2.3
112D009 | Energy storage system cover - renew | 2.1 | 2.1 | 2.1 | 2.1
112D013 | Tray assembly - energy storage system - renew | 7.4 | 7.4 | 7.4 | 7.4
112D031 | Battery control module - energy storage system - renew | 1.4 | 1.4 | 1.4 | 1.4
112D033 | Electronic distribution module - energy storage system - renew | 2.4 | 2.4 | 2.4 | 2.4
112D047 | Low voltage wire assembly - energy storage system - renew | 2.3 | 2.3 | 2.3 | 2.3
112D053 | Battery control module - energy storage system - reprogram and code | 0.4 | 0.4 | 0.4 | 0.4
112D072 | Container - drive motor battery charger - renew | 0.2 | 0.2 | 0.2 | 0.2
112D107 | Battery module - energy storage system - renew | 2.4 | 2.4 | 2.4 | 2.4
112D112 | Electrical braided copper wire harness - high voltage connector plate to vehicle - energy storage system - renew | 0.3 | 0.3 | 0.3 | 0.3
112D119 | Busbar - energy storage system - renew | 2.3 | 2.3 | 2.3 | 2.3
112D131 | Pressure relief valve - energy storage system - renew | 0.3 | 0.3 | 0.3 | 0.3
112D143 | Water pipe 1 - energy storage system - renew | 2.8 | 2.8 | 2.8 | 2.8
112D144 | Water pipe 2 - energy storage system - renew | 2.7 | 2.7 | 2.7 | 2.7
112D177 | Heater - energy storage system - renew | 0.7 | 0.7 | 0.7 | 0.7
112D179 | Module assembly - electric vehicle communication controller - renew | 0.3 | 0.3 | 0.3 | 0.3
112D181 | Module - electric vehicle communication controller - reprogram and code | 0.3 | 0.3 | 0.3 | 0.3
112D182 | Combined charging unit - renew | 1 | 1 | 1 | 1
112D183 | Bracket assembly - combined charging unit - renew | 0.7 | 0.7 | 0.7 | 0.7
112D185 | Combined charging unit - reprogram and code | 0.3 | 0.3 | 0.3 | 0.3
112D188 | Deflector assembly for battery - renew | 0.4 | 0.4 | 0.4 | 0.4
112D189 | Battery control module cover - energy storage system - renew | 1.4 | 1.4 | 1.4 | 1.4
112D190 | Battery control module bracket - energy storage system - renew | 2.2 | 2.2 | 2.2 | 2.2
112D192 | Mica plate and mica roll - renew | 2.2 | 2.2 | 2.2 | 2.2
112D194 | Bracket - power battery cool hose - renew | 2.2 | 2.2 | 2.2 | 2.2
112D196 | Bracket - power battery high voltage & low voltage harness - renew | 2.3 | 2.3 | 2.3 | 2.3
112E000 | Drive motor and control module
112E004 | Drive motor control module - renew | 1.3 | 1.3 | 1.3 | 1.3
112E007 | Drive motor assembly - renew | 3.3 | 3.3 | 3.3 | 3.3
112E010 | Drive motor control module - reprogram and code | 0.2 | 0.2 | 0.2 | 0.2
112E013 | Damper - drive motor control module - renew | 1.1 | 1.1 | 1.1 | 1.1
112E014 | Cable - drive motor ground - renew | 0.4 | 0.4 | 0.4 | 0.4
112E026 | Plate - electric drive unit high voltage inspection window - renew | 0.7 | 0.7 | 0.7 | 0.7
112E037 | Plug - electric drive unit breath - renew | 0.3 | 0.3 | 0.3 | 0.3
112E038 | Cover assembly - drive motor end - renew | 1.7 | 1.7 | 1.7 | 1.7
112E039 | Circle clip - drive motor output shaft front bearing - inner - renew | 1.7 | 1.7 | 1.7 | 1.7
112E040 | Circle clip - drive motor output shaft front bearing - outer - renew | 1.3 | 1.3 | 1.3 | 1.3
112E042 | Seal - cooling water pipe - drive motor control module - renew | 1.3 | 1.3 | 1.3 | 1.3
112E043 | Seal - drive motor bus - bar - renew | 1.3 | 1.3 | 1.3 | 1.3
112E044 | Fitting - cooling water pipe - drive motor control module - renew | 0.8 | 0.8 | 0.8 | 0.8
112E045 | Seal - cooling water pipe fitting - drive motor control module - renew | 0.8 | 0.8 | 0.8 | 0.8
1190000 | Fuel cell power module
119A000 | Hybrid power box
119A003 | Manual service disconnect - renew | 0.3 | 0.3 | 0.3 | 0.3
1200000 | Power transmission
1210000 | Automatic transmission
121B000 | Automatic transmission assembly
121B001 | Automatic transmission assembly - renew | 3.4 | 3.4 | 3.4 | 3.4
121B002 | Fluid - automatic transmission - renew | 0.6 | 0.6 | 0.6 | 0.6
121C000 | Automatic transmission accessory
121C002 | Drain plug - auto transmission - renew | 0.6 | 0.6 | 0.6 | 0.6
121C013 | Oil seal - differential - left - renew | 1.2 | 1.2 | 1.2 | 1.2
121C015 | Oil seal - differential - right - renew | 1.2 | 1.2 | 1.2 | 1.2
121C017 | Oil seals - differential - both - renew | 1.7 | 1.7 | 1.7 | 1.7
121C022 | Filler plug - automatic transmission - renew | 0.4 | 0.4 | 0.4 | 0.4
121C024 | Adapter - renew | 0.3 | 0.3 | 0.3 | 0.3
121C035 | Oil seal - park shaft - renew | 0.8 | 0.8 | 0.8 | 0.8
121C036 | Breath plug - automatic transmission - renew | 0.3 | 0.3 | 0.3 | 0.3
121C063 | Fitting - transmission cool pipe - renew | 0.8 | 0.8 | 0.8 | 0.8
121C083 | Gasket - automatic transmission cover - renew | 3.7 | 3.7 | 3.7 | 3.7
121C085 | O ring - transmission cooling pipe - renew | 0.8 | 0.8 | 0.8 | 0.8
121C090 | Washer - auto transmission filler plug - renew | 0.4 | 0.4 | 0.4 | 0.4
121C091 | Washer - auto transmission drain plug - renew | 0.6 | 0.6 | 0.6 | 0.6
121C133 | O ring - inspection window plate - transmission - renew | 0.5 | 0.5 | 0.5 | 0.5
121G000 | Housing assembly - automatic transmission
121G040 | Oil dam - output shaft - transmission - renew | 3.7 | 3.7 | 3.7 | 3.7
121J000 | Park brake - automatic transmission
121J003 | Actuator assembly - park pawl - renew | 3.7 | 3.7 | 3.7 | 3.7
121J025 | Actuator assembly - park brake - renew | 0.6 | 0.6 | 0.6 | 0.6
121J028 | Adapter - electrical shift module motor and worm - renew | 0.6 | 0.6 | 0.6 | 0.6
1220000 | Manual transmission
122C000 | Housing and accessories - manual transmission
122C011 | Housing - manual transmission - rear - renew | 3.7 | 3.7 | 3.7 | 3.7
122C037 | Guide plate - renew | 3.8 | 3.8 | 3.8 | 3.8
122F000 | Gear and shaft - input and reverse - manual transmission
122F033 | Oil seal - input shaft - renew | 1.7 | 1.7 | 1.7 | 1.7
122G000 | Gear and shaft - output - manual transmission
122G020 | Output shaft assembly - renew | 1.7 | 1.7 | 1.7 | 1.7
122G022 | Bearing - output shaft - front - renew | 1.8 | 1.8 | 1.8 | 1.8
122G035 | O seal - output flange - renew | 1.1 | 1.1 | 1.1 | 1.1
122H000 | Gear and shaft - counter - manual transmission
122H001 | Count shaft assembly - renew | 3.8 | 3.8 | 3.8 | 3.8
122H002 | Spacer - counter shaft - renew | 3.8 | 3.8 | 3.8 | 3.8
122H003 | Taper roller bearing - counter shaft - renew | 3.8 | 3.8 | 3.8 | 3.8
122H007 | Cylindrical bearing - counter shaft - rear - renew | 3.8 | 3.8 | 3.8 | 3.8
122H008 | Pipe - electric drive unit oil guide - renew | 3.9 | 3.9 | 3.9 | 3.9
122H009 | Ring O - electric drive unit oil guide pipe - renew | 3.9 | 3.9 | 3.9 | 3.9
122I000 | Differential - manual transmission
122I009 | Bearing - taper differential - renew | 3.8 | 3.8 | 3.8 | 3.8
122I010 | Shim - taper bearing differential - renew | 3.8 | 3.8 | 3.8 | 3.8
122I013 | Differential assembly - manual transmission - renew | 3.7 | 3.7 | 3.7 | 3.7
1300000 | Power train control and diagnostic
1330000 | Specialty power train control
133B000 | Specialty power train control unit
133B001 | Vehicle control unit - renew | 0.6 | 0.6 | 0.6 | 0.6
133B002 | Vehicle control module - reprogram and code | 0.3 | 0.3 | 0.3 | 0.3
133B003 | Bracket - vehicle control unit - renew | 0.5 | 0.5 | 0.5 | 0.5
2100000 | Steering
2110000 | Steering system
211A000 | Steering rack
211A002 | Boot kit - steering rack - left - renew | 1.2 | 1.2 | 1.2 | 1.2
211A003 | Boot kit - steering rack - right - renew | 1.2 | 1.2 | 1.2 | 1.2
211A004 | Boot kits - steering rack - both - renew | 1.4 | 1.4 | 1.4 | 1.4
211A005 | Outer rod - steering rack - left - renew | 1.1 | 1.1 | 1.1 | 1.1
211A006 | Outer rod - steering rack - right - renew | 1.1 | 1.1 | 1.1 | 1.1
211A007 | Outer rods - steering rack - both - renew | 1.2 | 1.2 | 1.2 | 1.2
211A008 | Inner rod - steering rack - left - renew | 1.2 | 1.2 | 1.2 | 1.2
211A009 | Inner rod - steering rack - right - renew | 1.2 | 1.2 | 1.2 | 1.2
211A010 | Inner rods - steering rack - both - renew | 1.5 | 1.5 | 1.5 | 1.5
211A012 | Seal - input shaft - steering rack to grommet - renew | 2.2 | 2.2 | 2.2 | 2.2
211A017 | Steering rack sub assembly - renew | 2.2 | 2.2 | 2.2 | 2.2
211D000 | Steering column
211D002 | Switch - ignition and start - renew | 0.3 | 0.3 | 0.3 | 0.3
211D003 | Cover - steering column - upper - renew | 0.3 | 0.3 | 0.3 | 0.3
211D004 | Cover - steering column - lower - renew | 0.3 | 0.3 | 0.3 | 0.3
211D009 | Control module - electric column lock - renew | 1.2 | 1.2 | 1.2 | 1.2
211D014 | Wheel alignment - check and adjust | 0.7 | 0.7 | 0.7 | 0.7
211D015 | Steering column - upper - renew | 1.2 | 1.2 | 1.2 | 1.2
211D016 | Intermediate shaft - steering column - renew | 0.5 | 0.5 | 0.5 | 0.5
211D020 | Power steering control module - reprogram and code | 0.3 | 0.3 | 0.3 | 0.3
2200000 | Suspension
2210000 | Front suspension
221A000 | Front shock absorber
221A001 | Absorber strut - front - left - renew | 1.2 | 1.2 | 1.2 | 1.2
221A002 | Absorber strut - front - right - renew | 1.2 | 1.2 | 1.2 | 1.2
221A003 | Absorber struts - front - both - renew | 1.8 | 1.8 | 1.8 | 1.8
221A004 | Dust cover - front suspension strut - left - renew | 1.2 | 1.2 | 1.2 | 1.2
221A005 | Dust cover - front suspension strut - right - renew | 1.2 | 1.2 | 1.2 | 1.2
221A006 | Dust covers - front suspension strut - both - renew | 1.7 | 1.7 | 1.7 | 1.7
221A007 | Bumper - front suspension strut - left - renew | 1.2 | 1.2 | 1.2 | 1.2
221A008 | Bumper - front suspension strut - front - right - renew | 1.2 | 1.2 | 1.2 | 1.2
221A009 | Bumpers - front suspension strut - both - renew | 1.7 | 1.7 | 1.7 | 1.7
221A010 | Mounting assembly - front suspension strut - left - renew | 1.1 | 1.1 | 1.1 | 1.1
221A011 | Mounting assembly - front suspension strut - right - renew | 1.1 | 1.1 | 1.1 | 1.1
221A012 | Mounting assemblies - front suspension strut - both - renew | 1.6 | 1.6 | 1.6 | 1.6
221A013 | Spring assembly - front suspension strut - left - renew | 1.2 | 1.2 | 1.2 | 1.2
221A014 | Spring assembly - front suspension strut - right - renew | 1.2 | 1.2 | 1.2 | 1.2
221A015 | Spring assemblies - front suspension strut - both - renew | 1.7 | 1.7 | 1.7 | 1.7
221A030 | Insulator - front suspension spring upper - left - renew | 1.2 | 1.2 | 1.2 | 1.2
221A032 | Insulator - front suspension spring upper - right - renew | 1.2 | 1.2 | 1.2 | 1.2
221A034 | Insulator - front suspension spring lower - left - renew | 1.2 | 1.2 | 1.2 | 1.2
221A035 | Insulator - front suspension spring lower - right - renew | 1.2 | 1.2 | 1.2 | 1.2
221A038 | Insulator - front suspension spring upper - both - renew | 1.8 | 1.8 | 1.8 | 1.8
221A039 | Insulator - front suspension spring lower - both - renew | 1.8 | 1.8 | 1.8 | 1.8
221A046 | Cap - front suspension strut - left - renew | 0.5 | 0.5 | 0.5 | 0.5
221A047 | Cap - front suspension strut - right - renew | 0.5 | 0.5 | 0.5 | 0.5
221A048 | Caps - front suspension strut - both - renew | 0.5 | 0.5 | 0.5 | 0.5
221A049 | Bearing - front suspension strut - left - renew | 1.2 | 1.2 | 1.2 | 1.2
221A050 | Bearing - front suspension strut - right - renew | 1.2 | 1.2 | 1.2 | 1.2
221A051 | Bearings - front suspension strut - both - renew | 1.6 | 1.6 | 1.6 | 1.6
221B000 | Front suspension
221B001 | Anti-roll bar - front - renew | 2.1 | 2.1 | 2.1 | 2.1
221B002 | Link - front anti-roll bar - left - renew | 0.4 | 0.4 | 0.4 | 0.4
221B003 | Link - front anti-roll bar - right - renew | 0.4 | 0.4 | 0.4 | 0.4
221B004 | Link - front anti-roll bar - both - renew | 0.6 | 0.6 | 0.6 | 0.6
221B005 | Bush - front anti-roll bar - set - renew | 2.1 | 2.1 | 2.1 | 2.1
221B006 | Control arm assembly - front lower - left - renew | 0.6 | 0.6 | 0.6 | 0.6
221B007 | Control arm assembly - front lower - right - renew | 0.6 | 0.6 | 0.6 | 0.6
221B008 | Control arm assemblies - front lower - both - renew | 0.9 | 0.9 | 0.9 | 0.9
221B027 | Clamp - front anti-roll bar bush - renew | 2.1 | 2.1 | 2.1 | 2.1
221B039 | Rear bush - front lower arm - left - renew | 0.7 | 0.7 | 0.7 | 0.7
221B040 | Rear bush - front lower arm - right - renew | 0.7 | 0.7 | 0.7 | 0.7
221B041 | Rear bushes - front lower arm - both - renew | 1 | 1 | 1 | 1
221B042 | Joint assemblies - front lower arm - both - renew | 1 | 1 | 1 | 1
221B043 | Joint assembly - front lower arm - left - renew | 0.7 | 0.7 | 0.7 | 0.7
221B044 | Joint assembly - front lower arm - right - renew | 0.7 | 0.7 | 0.7 | 0.7
221C000 | Front hub
221C001 | Steering knuckle - front - left - renew | 1 | 1 | 1 | 1
221C002 | Steering knuckle - front - right - renew | 1 | 1 | 1 | 1
221C003 | Steering knuckles - front - both - renew | 1.6 | 1.6 | 1.6 | 1.6
221C010 | Hub - front - left - renew | 1 | 1 | 1 | 1
221C011 | Hub - front - right - renew | 1 | 1 | 1 | 1
221C012 | Hubs - front - both - renew | 1.6 | 1.6 | 1.6 | 1.6
221D000 | Front subframe
221D001 | Subframe - front suspension - renew | 2.2 | 2.2 | 2.2 | 2.2
221D011 | Brace - front suspension frame - renew | 0.3 | 0.3 | 0.3 | 0.3
2220000 | Rear suspension
222A000 | Rear shock absorber strut
222A001 | Absorber strut - rear suspension - left - renew | 0.6 | 0.6 | 0.6 | 0.6
222A002 | Absorber strut - rear suspension - right - renew | 0.6 | 0.6 | 0.6 | 0.6
222A003 | Absorber struts - rear suspension - both - renew | 0.8 | 0.8 | 0.8 | 0.8
222A004 | Dust cover - rear suspension strut - left - renew | 0.6 | 0.6 | 0.6 | 0.6
222A005 | Dust cover - rear suspension strut - right - renew | 0.6 | 0.6 | 0.6 | 0.6
222A006 | Dust covers - rear suspension strut - both - renew | 0.8 | 0.8 | 0.8 | 0.8
222A007 | Bumper - rear suspension strut - left - renew | 0.6 | 0.6 | 0.6 | 0.6
222A008 | Bumper - rear suspension strut - right - renew | 0.6 | 0.6 | 0.6 | 0.6
222A009 | Bumpers - rear suspension strut - both - renew | 0.8 | 0.8 | 0.8 | 0.8
222A013 | Mounting rubber assembly - rear suspension strut - left - renew | 0.6 | 0.6 | 0.6 | 0.6
222A014 | Mounting rubber assembly - rear suspension strut - right - renew | 0.6 | 0.6 | 0.6 | 0.6
222A015 | Mounting rubber assemblies - rear suspension strut - both - renew | 0.8 | 0.8 | 0.8 | 0.8
222A019 | Cap - noise isolator - damper assembly - rear suspension strut - left - renew | 0.6 | 0.6 | 0.6 | 0.6
222A020 | Cap - noise isolator - damper assembly - rear suspension strut - right - renew | 0.6 | 0.6 | 0.6 | 0.6
222A021 | Caps - noise isolator - damper assembly - rear suspension strut - both - renew | 0.8 | 0.8 | 0.8 | 0.8
222A025 | Insulator - rear suspension spring upper - left - renew | 0.5 | 0.5 | 0.5 | 0.5
222A026 | Insulator - rear suspension spring upper - right - renew | 0.5 | 0.5 | 0.5 | 0.5
222A027 | Insulators - rear suspension spring upper - both - renew | 0.5 | 0.5 | 0.5 | 0.5
222A028 | Insulator - rear suspension spring - lower - left - renew | 0.5 | 0.5 | 0.5 | 0.5
222A029 | Insulator - rear suspension spring - lower - right - renew | 0.5 | 0.5 | 0.5 | 0.5
222A030 | Insulators - rear suspension spring - lower - both - renew | 0.5 | 0.5 | 0.5 | 0.5
222B000 | Rear arm and anti roll bar
222B001 | Spring assembly - rear suspension - left - renew | 0.5 | 0.5 | 0.5 | 0.5
222B002 | Spring assembly - rear suspension - right - renew | 0.5 | 0.5 | 0.5 | 0.5
222B003 | Spring assemblies - rear suspension - both - renew | 0.5 | 0.5 | 0.5 | 0.5
222C000 | Rear hub
222C001 | Bearing assembly - rear hub - left - renew | 0.4 | 0.4 | 0.4 | 0.4
222C002 | Bearing assembly - rear hub - right - renew | 0.4 | 0.4 | 0.4 | 0.4
222C003 | Bearing assemblies - rear hub - both - renew | 0.6 | 0.6 | 0.6 | 0.6
222C004 | Cap - rear axle hub - left - renew | 0.3 | 0.3 | 0.3 | 0.3
222C005 | Cap - rear axle hub - right - renew | 0.3 | 0.3 | 0.3 | 0.3
222C006 | Cap - rear axle hub - both - renew | 0.4 | 0.4 | 0.4 | 0.4
222C007 | Bracket - rear hub - left - renew | 0.7 | 0.7 | 0.7 | 0.7
222C008 | Bracket - rear hub - right - renew | 0.7 | 0.7 | 0.7 | 0.7
222C009 | Brackets - rear hub - both - renew | 1.2 | 1.2 | 1.2 | 1.2
222D000 | Rear subframe
222D017 | Equalizer beam assembly - rear suspension - renew | 1.8 | 1.8 | 1.8 | 1.8
222D018 | Bracket - rear suspension equalizer beam - left - renew | 0.6 | 0.6 | 0.6 | 0.6
222D019 | Bracket - rear suspension equalizer beam - right - renew | 0.6 | 0.6 | 0.6 | 0.6
222D020 | Brackets - rear suspension equalizer beam - both - renew | 0.9 | 0.9 | 0.9 | 0.9
222E000 | Trailing arm
222E025 | Panel - rear suspension equalizer beam bracket - left - renew | 0.6 | 0.6 | 0.6 | 0.6
222E026 | Panel - rear suspension equalizer beam bracket - right - renew | 0.6 | 0.6 | 0.6 | 0.6
2300000 | Wheel and trim
2310000 | Wheel
231A000 | Wheel
231A001 | Wheel - each - renew | 0.7 | 0.7 | 0.7 | 0.7
231A003 | Wheels - set - renew | 1.6 | 1.6 | 1.6 | 1.6
231A004 | Bolt - wheel - each - renew | 0.3 | 0.3 | 0.3 | 0.3
231A006 | Bolts - wheel - set - renew | 0.5 | 0.5 | 0.5 | 0.5
231A007 | Cover - wheel - each - renew | 0.2 | 0.2 | 0.2 | 0.2
231A008 | Covers - wheel - set - renew | 0.3 | 0.3 | 0.3 | 0.3
231A009 | Wheel - each - balance | 0.4 | 0.4 | 0.4 | 0.4
231A011 | Wheels - set - balance | 1.1 | 1.1 | 1.1 | 1.1
231A014 | Tyre - each - renew | 0.7 | 0.7 | 0.7 | 0.7
231A015 | Tyres - set - renew | 1.5 | 1.5 | 1.5 | 1.5
231A017 | Tyre pressure sensor - each - renew | 0.8 | 0.8 | 0.8 | 0.8
231A022 | Tyre pressure sensors - set - renew | 1.8 | 1.8 | 1.8 | 1.8
231A024 | Cap - wheel bolt - each - renew | 0.2 | 0.2 | 0.2 | 0.2
231A025 | Caps - wheel bolt - set - renew | 0.3 | 0.3 | 0.3 | 0.3
231A026 | Tyre pressure monitor control module - renew | 1.1 | 1.1 | 1.1 | 1.1
231A027 | Tyre pressure monitor control module - reprogram and code | 0.4 | 0.4 | 0.4 | 0.4
2400000 | Brake
2410000 | Brake
241A000 | Front brake
241A001 | Housing assembly - brake caliper - front - left - renew | 0.9 | 0.9 | 0.9 | 0.9
241A002 | Housing assembly - brake caliper - front - right - renew | 0.9 | 0.9 | 0.9 | 0.9
241A003 | Housing assemblies - brake caliper - front - both - renew | 1.2 | 1.2 | 1.2 | 1.2
241A004 | Bracket - brake caliper - front - left - renew | 0.5 | 0.5 | 0.5 | 0.5
241A005 | Bracket - brake caliper - front - right - renew | 0.5 | 0.5 | 0.5 | 0.5
241A006 | Brackets - brake caliper - front - both - renew | 0.9 | 0.9 | 0.9 | 0.9
241A007 | Brake pads - front - set - renew | 0.8 | 0.8 | 0.8 | 0.8
241A009 | Brake shield - front - left - renew | 0.6 | 0.6 | 0.6 | 0.6
241A010 | Brake shield - front - right - renew | 0.6 | 0.6 | 0.6 | 0.6
241A011 | Brake shields - front - both - renew | 0.9 | 0.9 | 0.9 | 0.9
241A012 | Brake disc - front - left - renew | 0.6 | 0.6 | 0.6 | 0.6
241A013 | Brake disc - front - right - renew | 0.6 | 0.6 | 0.6 | 0.6
241A014 | Brake discs - front - both - renew | 0.9 | 0.9 | 0.9 | 0.9
241A020 | Cap - brake caliper guide - front - right - renew | 0.2 | 0.2 | 0.2 | 0.2
241A021 | Cap - brake caliper guide - front - left - renew | 0.2 | 0.2 | 0.2 | 0.2
241A022 | Spring - brake caliper - front - left - renew | 0.3 | 0.3 | 0.3 | 0.3
241A023 | Spring - brake caliper - front - right - renew | 0.3 | 0.3 | 0.3 | 0.3
241A024 | Caps - brake caliper guide - front - both - renew | 0.3 | 0.3 | 0.3 | 0.3
241A025 | Springs - brake caliper - front - both - renew | 0.4 | 0.4 | 0.4 | 0.4
241A026 | Valve - brake bleeder - front - left - renew | 0.6 | 0.6 | 0.6 | 0.6
241A027 | Valve - brake bleeder - front - right - renew | 0.6 | 0.6 | 0.6 | 0.6
241A028 | Pin assembly - brake caliper guide (with bush) - front - left - renew | 0.3 | 0.3 | 0.3 | 0.3
241A029 | Pin assembly - brake caliper guide (with bush) - front - right - renew | 0.3 | 0.3 | 0.3 | 0.3
241A030 | Valves - brake bleeder - front - both - renew | 0.8 | 0.8 | 0.8 | 0.8
241A031 | Pin assemblies - brake caliper guide (with bush) - front - both - renew | 0.5 | 0.5 | 0.5 | 0.5
241A033 | Cap - brake bleeder valve - front - left - renew | 0.2 | 0.2 | 0.2 | 0.2
241A034 | Cap - brake bleeder valve - front - right - renew | 0.2 | 0.2 | 0.2 | 0.2
241A035 | Caps - brake bleeder valve - front - both - renew | 0.3 | 0.3 | 0.3 | 0.3
241B000 | Rear brake
241B001 | Brake disc - rear - left - renew | 0.6 | 0.6 | 0.6 | 0.6
241B002 | Brake disc - rear - right - renew | 0.6 | 0.6 | 0.6 | 0.6
241B003 | Brake discs - rear - both - renew | 0.7 | 0.7 | 0.7 | 0.7
241B004 | Brake shield - rear - left - renew | 0.6 | 0.6 | 0.6 | 0.6
241B005 | Brake shield - rear - right - renew | 0.6 | 0.6 | 0.6 | 0.6
241B006 | Brake shields - rear - both - renew | 0.9 | 0.9 | 0.9 | 0.9
241B014 | Housing assembly - brake caliper - rear - left - renew | 0.9 | 0.9 | 0.9 | 0.9
241B015 | Housing assembly - brake caliper - rear - right - renew | 0.9 | 0.9 | 0.9 | 0.9
241B016 | Housing assemblies - brake caliper - rear - both - renew | 1.2 | 1.2 | 1.2 | 1.2
241B017 | Bracket - brake caliper - rear - left - renew | 0.6 | 0.6 | 0.6 | 0.6
241B018 | Bracket - brake caliper - rear - right - renew | 0.6 | 0.6 | 0.6 | 0.6
241B019 | Brackets - brake caliper - rear - both - renew | 0.8 | 0.8 | 0.8 | 0.8
241B020 | Brake pads - rear - set - renew | 0.8 | 0.8 | 0.8 | 0.8
241B050 | Park motor assembly - left - renew | 0.5 | 0.5 | 0.5 | 0.5
241B051 | Park motor assembly - right - renew | 0.5 | 0.5 | 0.5 | 0.5
241B052 | Park motor assemblies - both - renew | 0.7 | 0.7 | 0.7 | 0.7
241B054 | Valve - brake bleeder - rear - left - renew | 0.6 | 0.6 | 0.6 | 0.6
241B055 | Valve - brake bleeder - rear - right - renew | 0.6 | 0.6 | 0.6 | 0.6
241B056 | Valves - brake bleeder - rear - both - renew | 0.8 | 0.8 | 0.8 | 0.8
241B057 | Cap - brake bleeder valve - rear - left - renew | 0.2 | 0.2 | 0.2 | 0.2
241B058 | Cap - brake bleeder valve - rear - right - renew | 0.2 | 0.2 | 0.2 | 0.2
241B059 | Caps - brake bleeder valve - rear - both - renew | 0.3 | 0.3 | 0.3 | 0.3
241B060 | Pin assembly - brake caliper guide(with bush) - rear - left - renew | 0.3 | 0.3 | 0.3 | 0.3
241B061 | Pin assembly - brake caliper guide(with bush) - rear - right - renew | 0.3 | 0.3 | 0.3 | 0.3
241B062 | Pin assemblies - brake caliper guide(with bush) - rear - both - renew | 0.5 | 0.5 | 0.5 | 0.5
241C000 | Parking brake
241C011 | Electric park brake switch - renew | 0.4 | 0.4 | 0.4 | 0.4
241C012 | Electric park brake module - renew | 1 | 1 | 1 | 1
241C018 | Electric park brake module - reprogram and code | 0.2 | 0.2 | 0.2 | 0.2
241D000 | Master cylinder and servo
241D001 | Brake master cylinder - renew | 1.1 | 1.1 | 1.1 | 1.1
241D002 | Reservoir - brake master cylinder - renew | 1.1 | 1.1 | 1.1 | 1.1
241D009 | Seal - brake booster - renew | 1.5 | 1.5 | 1.5 | 1.5
241D012 | Cap - brake master cylinder reservior - renew | 0.2 | 0.2 | 0.2 | 0.2
241D014 | Seal - brake master cylinder - renew | 1.1 | 1.1 | 1.1 | 1.1
241D028 | Electric hydraulic brake booster - renew | 1.6 | 1.6 | 1.6 | 1.6
241D029 | Electric hydraulic brake booster - reprogram and code | 0.2 | 0.2 | 0.2 | 0.2
241E000 | Brake control system
241E001 | Brake control module - renew | 1.5 | 1.5 | 1.5 | 1.5
241E003 | Bracket - lower - brake control module - renew | 1.5 | 1.5 | 1.5 | 1.5
241E005 | Wheel speed sensor - front - left - renew | 0.5 | 0.5 | 0.5 | 0.5
241E006 | Wheel speed sensor - front - right - renew | 0.5 | 0.5 | 0.5 | 0.5
241E007 | Wheel speed sensors - front - both - renew | 0.7 | 0.7 | 0.7 | 0.7
241E008 | Wheel speed sensor - rear - left - renew | 0.3 | 0.3 | 0.3 | 0.3
241E009 | Wheel speed sensor - rear - right - renew | 0.3 | 0.3 | 0.3 | 0.3
241E010 | Wheel speed sensors - rear - both - renew | 0.4 | 0.4 | 0.4 | 0.4
241E013 | Brake control module - reprogram and code | 0.2 | 0.2 | 0.2 | 0.2
241E018 | Bracket - wheel speed sensor - renew | 0.3 | 0.3 | 0.3 | 0.3
241F000 | Accelerator & brake pedal - renew
241F001 | Switch - brake lamp - renew | 0.4 | 0.4 | 0.4 | 0.4
241F002 | Bracket - pedal box - renew | 1 | 1 | 1 | 1
241F003 | Accelerator pedal - renew | 0.4 | 0.4 | 0.4 | 0.4
241F004 | Brake pedal - renew | 0.4 | 0.4 | 0.4 | 0.4
241F005 | Rubber - brake pedal - renew | 0.2 | 0.2 | 0.2 | 0.2
241F010 | Brake pedal position sensor - renew | 0.5 | 0.5 | 0.5 | 0.5
241F013 | Bush - brake pedal pivot shaft - renew | 0.6 | 0.6 | 0.6 | 0.6
241F016 | Shaft - brake pedal pivot - renew | 0.5 | 0.5 | 0.5 | 0.5
241F019 | Pin - brake pedal push rod - renew | 0.5 | 0.5 | 0.5 | 0.5
241G000 | Brake pipes and connectors
241G001 | Hose - front - left - renew | 0.8 | 0.8 | 0.8 | 0.8
241G002 | Hose - front - right - renew | 0.8 | 0.8 | 0.8 | 0.8
241G003 | Hoses - front - both - renew | 1 | 1 | 1 | 1
241G004 | Hose - rear - left - renew | 0.7 | 0.7 | 0.7 | 0.7
241G005 | Hose - rear - right - renew | 0.7 | 0.7 | 0.7 | 0.7
241G006 | Hoses - rear - both - renew | 1 | 1 | 1 | 1
241G007 | Hoses - set - renew | 1.3 | 1.3 | 1.3 | 1.3
241G008 | Pipe assembly - brake master cylinder primary to brake control module - renew | 1 | 1 | 1 | 1
241G009 | Pipe assembly - brake master cylinder secondary to brake control module - renew | 1 | 1 | 1 | 1
241G010 | Pipe - front - left - renew | 1.2 | 1.2 | 1.2 | 1.2
241G011 | Pipe - front - right - renew | 1.6 | 1.6 | 1.6 | 1.6
241G012 | Joint pipe - brake control module to rear right pipe - renew | 1.1 | 1.1 | 1.1 | 1.1
241G013 | Joint pipe - brake control module to rear left pipe - renew | 1.1 | 1.1 | 1.1 | 1.1
241G014 | Pipe - rear - right - renew | 1.1 | 1.1 | 1.1 | 1.1
241G015 | Pipe - rear - left - renew | 1.1 | 1.1 | 1.1 | 1.1
241G016 | Brake fluid - renew | 0.7 | 0.7 | 0.7 | 0.7
2600000 | Mounts
2610000 | Powertrain mount
261A000 | Powertrain mounting
261A009 | Tie - mounting - rear - lower - renew | 1.7 | 1.7 | 1.7 | 1.7
261A018 | Transmission mount - front - renew | 0.6 | 0.6 | 0.6 | 0.6
261A021 | Bracket assembly - mount lower rear support - renew | 1.5 | 1.5 | 1.5 | 1.5
261A022 | Mount assembly - drive motor side - renew | 0.9 | 0.9 | 0.9 | 0.9
2700000 | Chassis tools
2710000 | Chassis tools
271A000 | Chassis tools
271A001 | Warning triangle - renew
271A005 | Repair sealant - tyre - renew
271A006 | Electric air compressor - renew
271A007 | Towing eye - renew
271A008 | Container - tool - renew
271A011 | Tool - wheel bolt cap removal - renew
271A015 | Nut - spare wheel stowage or wrench tool - renew
3100000 | Heating & ventilation & air conditioning and cooling system
3110000 | Heating & ventilation & air conditioning
311A000 | Air conditioning compressor and mounting
311A001 | Air conditioning compressor - renew | 1 | 1 | 1 | 1
311A005 | Bracket - air conditioning compressor - renew | 1.1 | 1.1 | 1.1 | 1.1
311B000 | Air conditioning hoses and pipes
311B001 | Pressure sensor / switch - air conditioning - renew | 0.9 | 0.9 | 0.9 | 0.9
311B003 | Pipe a - evaporator to compressor - renew | 1.2 | 1.2 | 1.2 | 1.2
311B004 | Pipe a - condenser to evaporator - renew | 1.4 | 1.4 | 1.4 | 1.4
311B010 | O ring - condenser to evaporator pipe - renew | 1.4 | 1.4 | 1.4 | 1.4
311B011 | O ring - evaporator to compressor pipe - renew | 1.2 | 1.2 | 1.2 | 1.2
311B012 | O ring - compressor to condenser pipe - renew | 1.1 | 1.1 | 1.1 | 1.1
311B025 | Seal - air conditioning evaporator pipe to bulkhead - renew | 4.7 | 4.7 | 4.7 | 4.7
311B030 | Pipe a - compressor to condenser - renew | 1.1 | 1.1 | 1.1 | 1.1
311B031 | Pipe b - compressor to condenser - renew | 1.4 | 1.4 | 1.4 | 1.4
3120000 | Powertrain cooling system
312A000 | Hoses and pipes
312A056 | Bleed hose - drive motor - renew | 0.8 | 0.8 | 0.8 | 0.8
312A060 | Pump - drive motor - renew | 0.9 | 0.9 | 0.9 | 0.9
312A061 | Bracket - drive motor pump - renew | 0.9 | 0.9 | 0.9 | 0.9
312A074 | Expansion tank - power electronic box - renew | 0.8 | 0.8 | 0.8 | 0.8
312A075 | Cap - power electronic box expansion tank - renew | 0.2 | 0.2 | 0.2 | 0.2
312A077 | Hose - drive motor to low temperature radiator - renew | 0.6 | 0.6 | 0.6 | 0.6
312A078 | Bracket - radiator expansion tank - renew | 0.9 | 0.9 | 0.9 | 0.9
312A080 | Coolant - power electronic box - renew | 0.7 | 0.7 | 0.7 | 0.7
312A103 | Hose - power electronic box expansion tank to electric pump - renew | 0.9 | 0.9 | 0.9 | 0.9
312A124 | Hose - combined charger unit to power electronic box - renew | 0.6 | 0.6 | 0.6 | 0.6
312A127 | Hose - electric pump to combined charger unit - renew | 0.6 | 0.6 | 0.6 | 0.6
3200000 | Front interior airflow
3210000 | Front interior air conditioning
321A000 | Demisters and ventilators
321A001 | Filter - air conditioning - renew | 0.2 | 0.2 | 0.2 | 0.2
321A006 | Drain tube - air conditioning box - renew | 0.2 | 0.2 | 0.2 | 0.2
321A010 | Vent - boot(tailgate) air extractor - renew | 0.5 | 0.5 | 0.5 | 0.5
321A011 | Air conditioning box assembly - renew | 5.3 | 5.3 | 5.3 | 5.3
321A012 | Blower assembly - renew | 0.3 | 0.3 | 0.3 | 0.3
321A017 | Actuator - mode damper - renew | 0.4 | 0.4 | 0.4 | 0.4
321A018 | Transistor pack - blower speed control - renew | 0.3 | 0.3 | 0.3 | 0.3
321A019 | Actuator - fresh & recirculation damper - renew | 2 | 2 | 2 | 2
321A021 | Actuator - mix damper - right - renew | 2 | 2 | 2 | 2
321A024 | Evaporator assembly - renew | 5.1 | 5.1 | 5.1 | 5.1
321A026 | Expansion valve - evaporator - renew | 0.9 | 0.9 | 0.9 | 0.9
321A032 | Cover - air conditioning filter - renew | 0.2 | 0.2 | 0.2 | 0.2
321A042 | Temperature sensor - duct air - upper - right - renew | 0.5 | 0.5 | 0.5 | 0.5
321A044 | Temperature sensor - duct air - upper - left - renew | 3.4 | 3.4 | 3.4 | 3.4
321A045 | Temperature sensor - duct air - lower - left - renew | 0.4 | 0.4 | 0.4 | 0.4
321A049 | Temperature sensor - evaporator - renew | 4.9 | 4.9 | 4.9 | 4.9
321A054 | Air conditioning power temperature control - renew | 0.4 | 0.4 | 0.4 | 0.4
321A068 | O ring - air conditioning expansion valve - inlet - renew | 0.9 | 0.9 | 0.9 | 0.9
321A069 | O ring - air conditioning expansion valve - outlet - renew | 0.9 | 0.9 | 0.9 | 0.9
321A076 | Duct a - air conditioning footwell - rear - renew | 0.8 | 0.8 | 0.8 | 0.8
321A079 | Cover - power temperature control - renew | 0.4 | 0.4 | 0.4 | 0.4
321A080 | Sponge kit - air conditioning box assembly - renew | 4.7 | 4.7 | 4.7 | 4.7
321A081 | Sponge - expansion valve - renew | 4.7 | 4.7 | 4.7 | 4.7
321A086 | Ultraviolet lamp assembly - air conditioning - renew | 2 | 2 | 2 | 2
321A087 | Module - ultraviolet lamp - air conditioning - renew | 2 | 2 | 2 | 2
321A088 | Controller - ultraviolet lamp - air conditioning - renew | 2 | 2 | 2 | 2
321A089 | Deadener plate - air conditioning - renew | 0.6 | 0.6 | 0.6 | 0.6
321B000 | Air conditioning control assembly and sensors
321B003 | Temperature sensor - inside - automatic air conditioning - renew | 0.4 | 0.4 | 0.4 | 0.4
321B004 | Solar light sensor - automatic air conditioning - renew | 0.3 | 0.3 | 0.3 | 0.3
321B005 | Temperature sensor - ambient - air conditioning - renew | 0.2 | 0.2 | 0.2 | 0.2
321B006 | Ionizer - renew | 3.5 | 3.5 | 3.5 | 3.5
321B009 | Air conditioning control module - reprogram and code | 0.4 | 0.4 | 0.4 | 0.4
321B021 | Panel assembly - air conditioning controller - renew | 0.4 | 0.4 | 0.4 | 0.4
321B022 | Air conditioning control module assembly - renew | 0.7 | 0.7 | 0.7 | 0.7
321B029 | Aftersales kit - ultraviolet lamp - air conditioning - renew | 1 | 1 | 1 | 1
3400000 | Front exterior heating & ventilation & air conditioning airflow
3410000 | Front exterior airflow(condenser radiator fan module)
341A000 | Condenser radiator fan module
341A006 | Resistor - cooling fan speed control - renew | 0.4 | 0.4 | 0.4 | 0.4
341A007 | Cooling fan assembly - renew | 0.4 | 0.4 | 0.4 | 0.4
341A008 | Condenser - renew | 2.8 | 2.8 | 2.8 | 2.8
341A010 | Refrigerant - air conditioning system - renew | 0.8 | 0.8 | 0.8 | 0.8
341A012 | Drain valve radiator - renew | 0.7 | 0.7 | 0.7 | 0.7
341A014 | Deflector - side - radiator - renew | 0.7 | 0.7 | 0.7 | 0.7
341A019 | Temperature sensor - power electric box - renew | 0.7 | 0.7 | 0.7 | 0.7
341A026 | Insulator - lower - radiator - renew | 2.3 | 2.3 | 2.3 | 2.3
341A027 | Insulator - upper - radiator - renew | 2.2 | 2.2 | 2.2 | 2.2
341A033 | Radiator - power electric box - renew | 2.3 | 2.3 | 2.3 | 2.3
341A034 | Seal - power electric box temperature sensor - renew | 0.8 | 0.8 | 0.8 | 0.8
3500000 | Alternative heating & ventilation & air conditioning
3520000 | Hybrid & fuel cell thermal management
352B000 | Hybrid & fuel cell liquid cooling
352B002 | Expansion tank - battery coolant - renew | 0.4 | 0.4 | 0.4 | 0.4
352B004 | Hose - battery coolant pump to battery cooler - renew | 0.8 | 0.8 | 0.8 | 0.8
352B007 | Pump - battery coolant - renew | 0.5 | 0.5 | 0.5 | 0.5
352B014 | Cooler - battery - renew | 1.1 | 1.1 | 1.1 | 1.1
352B018 | Coolant - battery - renew | 0.4 | 0.4 | 0.4 | 0.4
352B020 | Expansion valve - battery cooler - renew | 0.9 | 0.9 | 0.9 | 0.9
352B021 | Bracket - battery coolant water pump - renew | 0.4 | 0.4 | 0.4 | 0.4
352B022 | Cap - battery coolant expansion tank - renew | 0.2 | 0.2 | 0.2 | 0.2
352B023 | Hose - battery cooler to battery - renew | 0.8 | 0.8 | 0.8 | 0.8
352B027 | Expansion valve bracket - battery cooler - renew | 1.1 | 1.1 | 1.1 | 1.1
352B028 | Insulator - battery cooler - renew | 0.4 | 0.4 | 0.4 | 0.4
352B029 | O ring - battery cooler expansion valve - inlet - renew | 0.9 | 0.9 | 0.9 | 0.9
352B030 | O ring - battery cooler expansion valve - outlet - renew | 0.9 | 0.9 | 0.9 | 0.9
352B031 | Hose - battery to battery coolant expansion tank - renew | 0.5 | 0.5 | 0.5 | 0.5
352B034 | Hose - battery coolant expansion tank to battery coolant pump - renew | 0.5 | 0.5 | 0.5 | 0.5
352B039 | Hose - electric pump to power battery heater - renew | 0.5 | 0.5 | 0.5 | 0.5
352B040 | Hose - power battery heater to battery cooler - renew | 0.5 | 0.5 | 0.5 | 0.5
4100000 | Instrument panel & console & steering wheel
4110000 | Instrument panel
411A000 | Fascia
411A001 | Instrument panel main assembly - renew | 3.4 | 3.4 | 3.4 | 3.4
411A003 | Cover - solar sensor - renew | 0.2 | 0.2 | 0.2 | 0.2
411A013 | Ventilator - instrument panel - passenger - renew | 0.7 | 0.7 | 0.7 | 0.7
411A016 | Ventilator - instrument panel - driver - renew | 0.3 | 0.3 | 0.3 | 0.3
411A018 | Glovebox assembly - renew | 0.2 | 0.2 | 0.2 | 0.2
411A026 | Air duct assembly - instrument panel - renew | 3.4 | 3.4 | 3.4 | 3.4
411A055 | Panel assembly - instrument panel outer air - driver - renew | 0.2 | 0.2 | 0.2 | 0.2
411A056 | Panel assembly - instrument panel outer air - passenger - renew | 0.3 | 0.3 | 0.3 | 0.3
411A065 | Cover - instrument panel - diver - renew | 0.2 | 0.2 | 0.2 | 0.2
411A066 | Cover - instrument panel - passenger - renew | 0.2 | 0.2 | 0.2 | 0.2
411A068 | Bezel - instrument pack - renew | 0.7 | 0.7 | 0.7 | 0.7
411A074 | Instrument panel decorate panel assembly - upper - driver - renew | 0.6 | 0.6 | 0.6 | 0.6
411A076 | Outlet assembly - instrument panel air conditioning - middle - renew | 0.3 | 0.3 | 0.3 | 0.3
411A090 | Bezel - glovebox - renew | 2.1 | 2.1 | 2.1 | 2.1
411A101 | Pannel - instrument panel ventilator - driver - renew | 0.2 | 0.2 | 0.2 | 0.2
411A102 | Pannel - instrument panel ventilator - passenger - renew | 0.4 | 0.4 | 0.4 | 0.4
411A109 | Panel - instrument panel lower - renew | 0.3 | 0.3 | 0.3 | 0.3
411A125 | Bracket - display - instrument - renew | 0.8 | 0.8 | 0.8 | 0.8
411A141 | Bracket - air conditioning control module assembly - renew | 0.7 | 0.7 | 0.7 | 0.7
411B000 | Instrument panel bracket
411B001 | Instrument panel bracket assembly - renew | 4.5 | 4.5 | 4.5 | 4.5
411B002 | Bracket assembly - instrument panel rail - left - renew | 4.5 | 4.5 | 4.5 | 4.5
411B003 | Bracket assembly - instrument panel rail - right - renew | 4.5 | 4.5 | 4.5 | 4.5
411C000 | Center bezel
411C017 | Muitifunction switch assembly - instrument panel - renew | 0.5 | 0.5 | 0.5 | 0.5
411D000 | Assistant panel
411D001 | Panel assembly - instrument panel closure - passenger - renew | 0.3 | 0.3 | 0.3 | 0.3
411D003 | Lower panel assembly - instrument panel - driver - renew | 0.3 | 0.3 | 0.3 | 0.3
4120000 | Console
412A000 | Console
412A004 | Switch - hazard warning lamp - renew | 0.3 | 0.3 | 0.3 | 0.3
412A005 | Switch - master door lock - renew | 0.4 | 0.4 | 0.4 | 0.4
412A015 | Bracket - console mounting - center - renew | 1 | 1 | 1 | 1
412A016 | Bracket - console mounting - rear - renew | 1 | 1 | 1 | 1
412A023 | Panel - console - upper - renew | 0.4 | 0.4 | 0.4 | 0.4
412A034 | Cover assembly - console heater - driver - renew | 0.2 | 0.2 | 0.2 | 0.2
412A035 | Cover assembly - console heater - passenger - renew | 0.2 | 0.2 | 0.2 | 0.2
412A041 | Cover assemblies - console heater - both - renew | 0.2 | 0.2 | 0.2 | 0.2
412A075 | Cover - console bolt - renew | 0.2 | 0.2 | 0.2 | 0.2
412A097 | Module - USB charge - rear - renew | 0.7 | 0.7 | 0.7 | 0.7
412A112 | Cover - console - lower storage box - upper - renew | 0.2 | 0.2 | 0.2 | 0.2
4140000 | Steering wheel
414A000 | Steering wheel
414A001 | Steering wheel - renew | 0.5 | 0.5 | 0.5 | 0.5
414A002 | Switch - steering wheel - renew | 0.5 | 0.5 | 0.5 | 0.5
414A008 | Finisher - steering wheel - renew | 0.5 | 0.5 | 0.5 | 0.5
414A009 | Harness - steering wheel - renew | 0.5 | 0.5 | 0.5 | 0.5
4200000 | Seat
4210000 | Seat
421A000 | Driver seat
421A001 | Seat assembly - driver - renew | 0.4 | 0.4 | 0.4 | 0.4
421A002 | Headrest - driver seat - renew | 0.2 | 0.2 | 0.2 | 0.2
421A003 | Headrest sleeve - driver seat - left - renew | 0.4 | 0.4 | 0.4 | 0.4
421A004 | Headrest sleeve - driver seat - right - renew | 0.4 | 0.4 | 0.4 | 0.4
421A005 | Headrest sleeves - driver seat - both - renew | 0.4 | 0.4 | 0.4 | 0.4
421A010 | Cover assembly - cushion - driver seat - renew | 1.2 | 1.2 | 1.2 | 1.2
421A013 | Switch - lumbar support - driver seat - renew | - | - | 0.2 | 0.2
421A014 | Side board - inner - driver seat - renew | 0.4 | 0.4 | 0.4 | 0.4
421A018 | Side board - outer - driver seat - renew | 0.5 | 0.5 | 0.5 | 0.5
421A020 | Cushion assembly - driver seat - renew | 0.6 | 0.6 | 0.6 | 0.6
421A021 | Squab assembly - driver seat - renew | 0.6 | 0.6 | 0.6 | 0.6
421A022 | Heater element - cushion - driver seat - renew | 1.3 | 1.3 | 1.3 | 1.3
421A031 | Switch - squab - driver seat - renew | 0.5 | 0.5 | 0.5 | 0.5
421A032 | Switch - cushion - driver seat - renew | 0.2 | 0.2 | 0.2 | 0.2
421A042 | Cover - adjuster finish - inner - driver seat - renew | 0.5 | 0.5 | 0.5 | 0.5
421A043 | Cover - adjust track - driver seat - rear - renew | 0.3 | 0.3 | 0.3 | 0.3
421A045 | Cover - adjust track - driver seat - front - renew | 0.2 | 0.2 | 0.2 | 0.2
421A049 | Lever - adjust track - driver seat - renew | 0.2 | 0.2 | 0.2 | 0.2
421A064 | Cover - side trim panel - driver seat - renew | 0.2 | 0.2 | 0.2 | 0.2
421B000 | Passenger seat
421B001 | Seat assembly - passenger - renew | 0.4 | 0.4 | 0.4 | 0.4
421B002 | Headrest - passenger seat - renew | 0.2 | 0.2 | 0.2 | 0.2
421B003 | Headrest sleeve - passenger seat - left - renew | 0.4 | 0.4 | 0.4 | 0.4
421B004 | Headrest sleeve - passenger seat - right - renew | 0.4 | 0.4 | 0.4 | 0.4
421B005 | Headrest sleeves - passenger seat - both - renew | 0.4 | 0.4 | 0.4 | 0.4
421B009 | Cover assembly - cushion - passenger seat - renew | 1.2 | 1.2 | 1.2 | 1.2
421B012 | Switch - squab - passenger seat - renew | 0.2 | 0.2 | 0.2 | 0.2
421B013 | Side board - outer - passenger seat - renew | 0.3 | 0.3 | 0.3 | 0.3
421B014 | Side board - inner - passenger seat - renew | 0.4 | 0.4 | 0.4 | 0.4
421B020 | Cushion assembly - passenger seat - renew | 0.6 | 0.6 | 0.6 | 0.6
421B021 | Squab assembly - passenger seat - renew | 0.6 | 0.6 | 0.6 | 0.6
421B022 | Heater element - cushion - passenger seat - renew | 1.3 | 1.3 | 1.3 | 1.3
421B028 | Cover - squab adjuster - inner - passenger seat - renew | 0.4 | 0.4 | 0.4 | 0.4
421B029 | Cover - adjust track - passenger seat - rear - renew | 0.3 | 0.3 | 0.3 | 0.3
421B031 | Cover - adjust track - passenger seat - front - renew | 0.2 | 0.2 | 0.2 | 0.2
421B034 | Lever - adjust track - passenger seat - renew | 0.2 | 0.2 | 0.2 | 0.2
421B035 | Induction cushion - belt - passenger seat - renew | 1.2 | 1.2 | 1.2 | 1.2
421B046 | Cover - side trim panel - passanger seat - renew | 0.2 | 0.2 | 0.2 | 0.2
421C000 | 2nd seat
421C001 | Headrest - 2nd seat - each - renew | 0.2 | 0.2 | 0.2 | 0.2
421C003 | Headrests - 2nd seat - all - renew | 0.3 | 0.3 | 0.3 | 0.3
421C004 | Headrest sleeve - 2nd seat - each - renew | 0.4 | 0.4 | 0.4 | 0.4
421C006 | Headrest sleeves - 2nd seat - set - renew | 0.4 | 0.4 | 0.4 | 0.4
421C007 | Bracket - 2nd seat cushion hinge - renew | 0.5 | 0.5 | 0.5 | 0.5
421C015 | Armrest assembly - 2nd seat - renew | 0.2 | 0.2 | 0.2 | 0.2
421C016 | Release button - squab - 2nd seat - left - renew | 0.5 | 0.5 | 0.5 | 0.5
421C017 | Release button - squab - 2nd seat - right - renew | 0.4 | 0.4 | 0.4 | 0.4
421C018 | Release buttons - squab - 2nd seat - both - renew | 0.5 | 0.5 | 0.5 | 0.5
421C019 | Release button escutcheon - squab - 2nd seat - left - renew | 0.5 | 0.5 | 0.5 | 0.5
421C020 | Release button escutcheon - squab - 2nd seat - right - renew | 0.4 | 0.4 | 0.4 | 0.4
421C021 | Release button escutcheons - squab - 2nd seat - both - renew | 0.6 | 0.6 | 0.6 | 0.6
421C031 | Hinge bush - squab - 2nd seat - renew | 0.4 | 0.4 | 0.4 | 0.4
421C034 | Cushion assembly - 100% 2nd seat - renew | 0.2 | 0.2 | 0.2 | 0.2
421C035 | Cover assembly - cushion - 100% 2nd seat - renew | 0.6 | 0.6 | 0.6 | 0.6
421C049 | Squab assembly - 2nd seat - independent - right - renew | 0.3 | 0.3 | 0.3 | 0.3
421C050 | Squab assembly - 2nd seat - independent - left - renew | 0.3 | 0.3 | 0.3 | 0.3
421C052 | Cover assembly - squab - 2nd seat - independent - right - renew | 0.9 | 0.9 | 0.9 | 0.9
421C053 | Cover assembly - squab - 2nd seat - independent - left - renew | 1 | 1 | 1 | 1
421C064 | Cover - 2nd seat armrest - left - renew | 0.2 | 0.2 | 0.2 | 0.2
421C065 | Cover - 2nd seat armrest - right - renew | 0.2 | 0.2 | 0.2 | 0.2
4300000 | Interior trim
4310000 | Quarter & garnish trim
431B000 | A pillar trim
431B001 | A pillar upper trim finisher - left - renew | 0.3 | 0.3 | 0.3 | 0.3
431B002 | A pillar upper trim finisher - right - renew | 0.3 | 0.3 | 0.3 | 0.3
431B003 | A pillar upper trim finishers - both - renew | 0.3 | 0.3 | 0.3 | 0.3
431B004 | A pillar lower trim finisher - left - renew | 0.3 | 0.3 | 0.3 | 0.3
431B005 | A pillar lower trim finisher - right - renew | 0.3 | 0.3 | 0.3 | 0.3
431B006 | A pillar lower trim finishers - both - renew | 0.3 | 0.3 | 0.3 | 0.3
431B008 | Grille - speaker - left - renew | 0.2 | 0.2 | 0.2 | 0.2
431B011 | Grille - speaker - right - renew | 0.2 | 0.2 | 0.2 | 0.2
431B012 | Grilles - speaker - both - renew | 0.2 | 0.2 | 0.2 | 0.2
431C000 | Bc pillar trim
431C001 | Bc pillar upper trim finisher - left - renew | 0.3 | 0.3 | 0.3 | 0.3
431C002 | Bc pillar upper trim finisher - right - renew | 0.3 | 0.3 | 0.3 | 0.3
431C003 | Bc pillar upper trim finishers - both - renew | 0.4 | 0.4 | 0.4 | 0.4
431C004 | Bc pillar lower trim finisher - left - renew | 0.3 | 0.3 | 0.3 | 0.3
431C005 | Bc pillar lower trim finisher - right - renew | 0.3 | 0.3 | 0.3 | 0.3
431C006 | Bc pillar lower trim finishers - both - renew | 0.4 | 0.4 | 0.4 | 0.4
431C007 | Cover - bc pillar upper trim finisher - upper - left - renew | 0.2 | 0.2 | 0.2 | 0.2
431C010 | Cover - bc pillar upper trim finisher - upper - right - renew | 0.2 | 0.2 | 0.2 | 0.2
431C011 | Covers - bc pillar upper trim finisher - upper - both - renew | 0.2 | 0.2 | 0.2 | 0.2
431C014 | C pillar upper trim finisher - left - renew | 0.5 | 0.5 | 0.5 | 0.5
431C015 | C pillar upper trim finisher - right - renew | 0.5 | 0.5 | 0.5 | 0.5
431C016 | C pillar upper trim finishers - both - renew | 0.5 | 0.5 | 0.5 | 0.5
431D000 | D pillar trim
431D001 | D pillar upper trim finisher - left - renew | 0.7 | 0.7 | 0.7 | 0.7
431D002 | D pillar upper trim finisher - right - renew | 0.7 | 0.7 | 0.7 | 0.7
431D003 | D pillar upper trim finishers - both - renew | 1 | 1 | 1 | 1
431D004 | D pillar lower trim finisher - left - renew | 0.4 | 0.4 | 0.4 | 0.4
431D005 | D pillar lower trim finisher - right - renew | 0.3 | 0.3 | 0.3 | 0.3
431D006 | D pillar lower trim finishers - both - renew | 0.5 | 0.5 | 0.5 | 0.5
431F000 | Sill tread plate
431F008 | Sill tread plate - left - renew | 0.7 | 0.7 | 0.7 | 0.7
431F009 | Sill tread plate - right - renew | 0.7 | 0.7 | 0.7 | 0.7
431F010 | Sill tread plates - both - renew | 1 | 1 | 1 | 1
4320000 | Door trim
432A000 | Front door casing - left
432A003 | Water deflector - front door - left - renew | 0.4 | 0.4 | 0.4 | 0.4
432A004 | Trim panel assembly - front door - left - renew | 0.4 | 0.4 | 0.4 | 0.4
432A005 | Moulding - front door trim panel - left - renew | 0.4 | 0.4 | 0.4 | 0.4
432A009 | Handle assembly - inner - front door - left - renew | 0.4 | 0.4 | 0.4 | 0.4
432A011 | Panel - rear mirror - front door - left - renew | 0.2 | 0.2 | 0.2 | 0.2
432A017 | Trim panel assemblies - front door - both - renew | 0.5 | 0.5 | 0.5 | 0.5
432A018 | Water deflectors - front door - both - renew | 0.6 | 0.6 | 0.6 | 0.6
432A023 | Mouldings - front door trim panel - both - renew | 0.6 | 0.6 | 0.6 | 0.6
432A034 | Panels - rear mirror - front door - both - renew | 0.2 | 0.2 | 0.2 | 0.2
432A041 | Handle assemblies - inner - front door - both - renew | 0.6 | 0.6 | 0.6 | 0.6
432A044 | Bracket - reinforcement - grab handle - front door - left - renew | 0.4 | 0.4 | 0.4 | 0.4
432A045 | Brackets - reinforcement - grab handle - front door - both - renew | 0.6 | 0.6 | 0.6 | 0.6
432A054 | Cap - front door inner handle bolt - left - renew | 0.2 | 0.2 | 0.2 | 0.2
432A055 | Cap - front door inner handle bolt - both - renew | 0.2 | 0.2 | 0.2 | 0.2
432A062 | Insulator - front side door trim panel - left - renew | 0.4 | 0.4 | 0.4 | 0.4
432A063 | Insulator - front side door trim panel - right - renew | 0.4 | 0.4 | 0.4 | 0.4
432A064 | Insulators - front side door trim panel - both - renew | 0.5 | 0.5 | 0.5 | 0.5
432B000 | Front door casing - right
432B002 | Water deflector - front door - right - renew | 0.4 | 0.4 | 0.4 | 0.4
432B003 | Trim panel assembly - front door - right - renew | 0.4 | 0.4 | 0.4 | 0.4
432B004 | Moulding - front door trim panel - right - renew | 0.4 | 0.4 | 0.4 | 0.4
432B008 | Bracket - reinforcement - grab handle - front door - right - renew | 0.4 | 0.4 | 0.4 | 0.4
432B009 | Handle assembly - inner - front door - right - renew | 0.4 | 0.4 | 0.4 | 0.4
432B010 | Panel - rear mirror - front door - right - renew | 0.2 | 0.2 | 0.2 | 0.2
432B025 | Cap - front door inner handle bolt - right - renew | 0.2 | 0.2 | 0.2 | 0.2
432C000 | Rear door casing
432C007 | Water deflector - rear door - left - renew | 0.4 | 0.4 | 0.4 | 0.4
432C008 | Water deflector - rear door - right - renew | 0.4 | 0.4 | 0.4 | 0.4
432C009 | Water deflectors - rear door - both - renew | 0.6 | 0.6 | 0.6 | 0.6
432C010 | Trim panel assembly - rear door - left - renew | 0.3 | 0.3 | 0.3 | 0.3
432C011 | Trim panel assembly - rear door - right - renew | 0.3 | 0.3 | 0.3 | 0.3
432C012 | Trim panel assemblies - rear door - both - renew | 0.4 | 0.4 | 0.4 | 0.4
432C013 | Moulding - rear door trim panel - left - renew | 0.5 | 0.5 | 0.5 | 0.5
432C014 | Moulding - rear door trim panel - right - renew | 0.5 | 0.5 | 0.5 | 0.5
432C015 | Mouldings - rear door trim panel - both - renew | 0.7 | 0.7 | 0.7 | 0.7
432C025 | Bracket - reinforcement - grab handle - rear door - left - renew | 0.4 | 0.4 | 0.4 | 0.4
432C026 | Bracket - reinforcement - grab handle - rear door - right - renew | 0.4 | 0.4 | 0.4 | 0.4
432C027 | Brackets - reinforcement - grab handle - rear door - both - renew | 0.5 | 0.5 | 0.5 | 0.5
432C028 | Handle assembly - inner - rear door - left - renew | 0.4 | 0.4 | 0.4 | 0.4
432C029 | Handle assembly - inner - rear door - right - renew | 0.4 | 0.4 | 0.4 | 0.4
432C030 | Handle assemblies - inner - rear door - both - renew | 0.5 | 0.5 | 0.5 | 0.5
432C054 | Cap - rear door inner handle bolt - left - renew | 0.2 | 0.2 | 0.2 | 0.2
432C055 | Cap - rear door inner handle bolt - right - renew | 0.2 | 0.2 | 0.2 | 0.2
432C056 | Caps - rear door inner handle bolt - both - renew | 0.2 | 0.2 | 0.2 | 0.2
432C063 | Insulator - rear side door trim panel - left - renew | 0.3 | 0.3 | 0.3 | 0.3
432C064 | Insulator - rear side door trim panel - right - renew | 0.3 | 0.3 | 0.3 | 0.3
432C065 | Insulators - rear side door trim panel - both - renew | 0.5 | 0.5 | 0.5 | 0.5
4330000 | Roof trim
433A000 | Heading roof
433A001 | Panel - heading roof - renew | 1.9 | 1.9 | 1.9 | 1.9
433A007 | Roof console - renew | 0.3 | 0.3 | 0.3 | 0.3
433B000 | Grab handle
433B002 | Handle - grab - front - passenger - renew | 0.2 | 0.2 | 0.2 | 0.2
433B004 | Handle - grab - rear - left - renew | 0.2 | 0.2 | 0.2 | 0.2
433B005 | Handle - grab - rear - right - renew | 0.2 | 0.2 | 0.2 | 0.2
433B006 | Handles - grab - rear - both - renew | 0.3 | 0.3 | 0.3 | 0.3
433C000 | Sun visor
433C001 | Sun visor - driver - renew | 0.3 | 0.3 | 0.3 | 0.3
433C002 | Sun visor - passenger - renew | 0.3 | 0.3 | 0.3 | 0.3
433C003 | Sun visors - both - renew | 0.3 | 0.3 | 0.3 | 0.3
433C004 | Retaining clip - sun visor - renew | 0.3 | 0.3 | 0.3 | 0.3
433C017 | Cover - retainer - sun visor - driver - renew | 0.2 | 0.2 | 0.2 | 0.2
433C018 | Cover - retainer - sun visor - passenger - renew | 0.2 | 0.2 | 0.2 | 0.2
433C019 | Covers - retainer - sun visor - both - renew | 0.2 | 0.2 | 0.2 | 0.2
433C020 | Lamp - vanity mirror illumination - sun visor - driver - renew | 0.3 | 0.3 | 0.3 | 0.3
433C021 | Lamp - vanity mirror illumination - sun visor - passenger - renew | 0.3 | 0.3 | 0.3 | 0.3
433C022 | Lamps - vanity mirror illumination - sun visor - both - renew | 0.3 | 0.3 | 0.3 | 0.3
4340000 | Floor trim
434A000 | Carpet
434A001 | Carpet - floor panel - renew | 1.7 | 1.7 | 1.7 | 1.7
434A036 | Cover - vin code - renew | 0.2 | 0.2 | 0.2 | 0.2
4350000 | Decklid trim
435A000 | Decklid trim
435A001 | Trim finisher - decklid - right - renew | 0.6 | 0.6 | 0.6 | 0.6
435A003 | Trim finisher - decklid - left - renew | 0.7 | 0.7 | 0.7 | 0.7
435A004 | Sill tread plate - decklid - renew | 0.3 | 0.3 | 0.3 | 0.3
435A005 | Carpet assebmly - decklid - renew | 0.2 | 0.2 | 0.2 | 0.2
435A006 | Trim finishers - decklid - both - renew | 0.8 | 0.8 | 0.8 | 0.8
435A010 | Cover - sill tread plate - decklid - renew | 0.2 | 0.2 | 0.2 | 0.2
435A016 | Support panel - decklid carpet - renew | 0.2 | 0.2 | 0.2 | 0.2
435A018 | Shade assembly - decklid - renew | 0.2 | 0.2 | 0.2 | 0.2
435B000 | Trim panel - decklid or tailgate
435B002 | Tailgate lower trim panel(decklid inner trim panel) - renew | 0.2 | 0.2 | 0.2 | 0.2
435B008 | Cover - tailgate trim panel - renew | 0.2 | 0.2 | 0.2 | 0.2
435B014 | Cover - tailgate trim panel - upper - middle - renew | 0.2 | 0.2 | 0.2 | 0.2
4400000 | Interior lighting
4410000 | Interior lighting
441A000 | Front reading lamp
441A001 | Reading lamp assembly - front - renew | 0.2 | 0.2 | 0.2 | 0.2
441A002 | Lens - reading lamp - front - renew | 0.2 | 0.2 | 0.2 | 0.2
441A003 | Bulb - reading lamp - front - each - renew | 0.2 | 0.2 | 0.2 | 0.2
441A005 | Bulbs - reading lamp - front - set - renew | 0.3 | 0.3 | 0.3 | 0.3
441B000 | Rear reading lamp
441B008 | Reading lamp assembly - rear - left - renew | 0.2 | 0.2 | 0.2 | 0.2
441B009 | Reading lamp assembly - rear - right - renew | 0.2 | 0.2 | 0.2 | 0.2
441B010 | Lens - reading lamp - rear - left - renew | 0.2 | 0.2 | 0.2 | 0.2
441B011 | Lens - reading lamp - rear - right - renew | 0.2 | 0.2 | 0.2 | 0.2
441B012 | Bulb - reading lamp - rear - left - renew | 0.2 | 0.2 | 0.2 | 0.2
441B013 | Bulb - reading lamp - rear - right - renew | 0.2 | 0.2 | 0.2 | 0.2
441C000 | Glovebox lamp and decklid lamp
441C003 | Lamp assembly - load space - renew | 0.3 | 0.3 | 0.3 | 0.3
4500000 | Acoustic treatments
4510000 | Interior acoustic treatment
451A000 | Engine compartment insulator
451A001 | Insulator - plenum panel - renew | 0.4 | 0.4 | 0.4 | 0.4
451A004 | Insulator - secondary bulkhead - renew | 2.1 | 2.1 | 2.1 | 2.1
451B000 | Front section insulator
451B001 | Insulator - front section - renew | 5.3 | 5.3 | 5.3 | 5.3
4600000 | Seat belt
4610000 | Seat belt
461A000 | Front seat belt
461A001 | Seat belt assembly - front - driver - renew | 0.4 | 0.4 | 0.4 | 0.4
461A002 | Seat belt assembly - front - passenger - renew | 0.4 | 0.4 | 0.4 | 0.4
461A003 | Seat belt assemblies - front - both - renew | 0.6 | 0.6 | 0.6 | 0.6
461A010 | Buckle - seat belt - front - driver - renew | 0.4 | 0.4 | 0.4 | 0.4
461A011 | Buckle - seat belt - front - passenger - renew | 0.4 | 0.4 | 0.4 | 0.4
461A012 | Buckles - seat belt - front - both - renew | 0.7 | 0.7 | 0.7 | 0.7
461B000 | 2nd seat belt
461B001 | Seat belt assembly - 2nd - left - renew | 0.6 | 0.6 | 0.6 | 0.6
461B002 | Seat belt assembly - 2nd - right - renew | 0.6 | 0.6 | 0.6 | 0.6
461B003 | Seat belt assemblies - 2nd - both - renew | 0.8 | 0.8 | 0.8 | 0.8
461B004 | Seat belt assembly - 2nd - centre - renew | 0.6 | 0.6 | 0.6 | 0.6
461B005 | Buckle - seat belt - 2nd - left - renew | 0.2 | 0.2 | 0.2 | 0.2
461B006 | Escutcheon - seat belt - 2nd - left - renew | 0.2 | 0.2 | 0.2 | 0.2
461B007 | Escutcheon - seat belt - 2nd - right - renew | 0.2 | 0.2 | 0.2 | 0.2
461B008 | Escutcheons - seat belt - 2nd - both - renew | 0.3 | 0.3 | 0.3 | 0.3
461B034 | Escutcheon - seat belt - 2nd - center - renew | 0.3 | 0.3 | 0.3 | 0.3
461B035 | Buckle - seat belt - 2nd - centre - renew | 0.2 | 0.2 | 0.2 | 0.2
4700000 | Airbag module
4710000 | Airbag module
471A000 | Front airbag module
471A001 | Airbag - front - driver - renew | 0.4 | 0.4 | 0.4 | 0.4
471A002 | Airbag - front - passenger - renew | 2.3 | 2.3 | 2.3 | 2.3
471C000 | Curtain airbag module
471C001 | Curtain airbag - left - renew | 2 | 2 | 2 | 2
471C002 | Bracket - curtain airbag - left - renew | 2.1 | 2.1 | 2.1 | 2.1
471C003 | Curtain airbag - right - renew | 2 | 2 | 2 | 2
471C004 | Bracket - curtain airbag - right - renew | 2.1 | 2.1 | 2.1 | 2.1
471C005 | Curtain airbags - both - renew | 2.1 | 2.1 | 2.1 | 2.1
471C006 | Brackets - curtain airbag - both - renew | 2.1 | 2.1 | 2.1 | 2.1
5100000 | Underbody structure
5110000 | Front structure
511D000 | Rear floor
511D003 | Support assembly - rear floor battery frame - renew | 0.8 | 0.8 | 0.8 | 0.8
511D006 | Cover assembly - energy storage system service hole - renew | 0.2 | 0.2 | 0.2 | 0.2
511F000 | Radiator upper beam
511F002 | Front end module assembly - renew | 2.3 | 2.3 | 2.3 | 2.3
511F016 | Headlamp frame panel - left - renew | 1 | 1 | 1 | 1
511F017 | Headlamp frame panel - right - renew | 1 | 1 | 1 | 1
511F018 | Headlamp frame panels - both - renew | 1.2 | 1.2 | 1.2 | 1.2
5200000 | Body upper structure
5210000 | Body upper structure
521C000 | Panel roof
521C015 | Reinforcement spacer - panel roof - renew | 2 | 2 | 2 | 2
5300000 | Pickup box & fuel filler flap
5320000 | Fuel filler flap
532A000 | Fuel filler flap
532A003 | Panel assembly - fast charger door - renew | 0.7 | 0.7 | 0.7 | 0.7
532A007 | Door assembly - charger - renew | 0.2 | 0.2 | 0.2 | 0.2
532A016 | Housing assembly - charger door - renew | 2.1 | 2.1 | 2.1 | 2.1
532B000 | Fuel filler flap actuator
532B003 | Release cable - fuel filler flap actuator (charger door latch) - renew | 0.8 | 0.8 | 0.8 | 0.8
532B005 | Release handle - fuel filler flap(charger door) - renew | 0.2 | 0.2 | 0.2 | 0.2
5400000 | Sealant and adhesive - body
5410000 | Body seal
541A000 | Body seal
541A001 | Plug - body hole - renew | 0.2 | 0.2 | 0.2 | 0.2
5500000 | Painting
5510000 | Vehicle
551A000 | Body assembly
551A005 | Body - entire - color/clear coat | 12 | 12 | 12 | 12
551A006 | Body - entire - refinish/clear coat | 17.2 | 17.2 | 17.2 | 17.2
551A011 | Body - entire - polishing | 2 | 2 | 2 | 2
5520000 | Body
552A000 | Bonnet
552A001 | Bonnet - entire - color/clear coat | 1.8 | 1.8 | 1.8 | 1.8
552A002 | Bonnet - entire - refinsh/clear coat | 2.5 | 2.5 | 2.5 | 2.5
552A003 | Bonnet - entire - polishing | 0.4 | 0.4 | 0.4 | 0.4
552A004 | Bonnet - part - polishing | 0.2 | 0.2 | 0.2 | 0.2
552A005 | Hinge - bonnet - left - color/clear coat | 0.3 | 0.3 | 0.3 | 0.3
552A006 | Hinge - bonnet - right - color/clear coat | 0.3 | 0.3 | 0.3 | 0.3
552B000 | Roof
552B001 | Roof - color/clear coat | 2.3 | 2.3 | 2.3 | 2.3
552B002 | Roof - refinish/clear coat | 2.9 | 2.9 | 2.9 | 2.9
552B003 | Roof - polishing | 0.5 | 0.5 | 0.5 | 0.5
552D000 | Decklid
552D004 | Applique - license plate - decklid - refinish/clear coat | 0.3 | 0.3 | 0.3 | 0.3
552D005 | Applique - license plate - decklid - color/clear coat | 0.3 | 0.3 | 0.3 | 0.3
552E000 | Tailgate
552E001 | Tailgate - color/clear coat | 1.5 | 1.5 | 1.5 | 1.5
552E002 | Tailgate - refinish/clear coat | 2 | 2 | 2 | 2
552E003 | Tailgate - polishing | 0.3 | 0.3 | 0.3 | 0.3
552E004 | Applique - license plate - tailgate - refinish/clear coat | 0.3 | 0.3 | 0.3 | 0.3
552E005 | Applique - license plate - tailgate - color/clear coat | 0.3 | 0.3 | 0.3 | 0.3
552E006 | Hinge - tailgate - left - color/clear coat | 0.3 | 0.3 | 0.3 | 0.3
552E007 | Hinge - tailgate - right - color/clear coat | 0.3 | 0.3 | 0.3 | 0.3
552F000 | Front door
552F009 | Door - front - right - color/clear coat | 1.9 | 1.9 | 1.9 | 1.9
552F010 | Door - front - right - refinish/clear coat | 2.4 | 2.4 | 2.4 | 2.4
552F011 | Door - front - left - color/clear coat | 1.9 | 1.9 | 1.9 | 1.9
552F012 | Door - front - left - refinish/clear coat | 2.4 | 2.4 | 2.4 | 2.4
552F013 | Hinge assembly - front side door - right - upper - color/clear coat | 0.3 | 0.3 | 0.3 | 0.3
552F014 | Hinge assembly - front side door - left - upper - color/clear coat | 0.3 | 0.3 | 0.3 | 0.3
552F015 | Door - front - left - polishing | 0.2 | 0.2 | 0.2 | 0.2
552F016 | Door - front - right - polishing | 0.2 | 0.2 | 0.2 | 0.2
552F017 | Outer handle - front door - left - color/clear coat | 0.6 | 0.6 | 0.6 | 0.6
552F018 | Cover - lock cylinder housing - front door - left - color/clear coat | 0.5 | 0.5 | 0.5 | 0.5
552F019 | Outer handle - front door - right - color/clear coat | 0.6 | 0.6 | 0.6 | 0.6
552F020 | Cover - lock cylinder housing - front door - right - color/clear coat | 0.5 | 0.5 | 0.5 | 0.5
552F021 | Hinge assembly - front side door - right - lower - color/clear coat | 0.3 | 0.3 | 0.3 | 0.3
552F022 | Hinge assembly - front side door - left - lower - color/clear coat | 0.3 | 0.3 | 0.3 | 0.3
552G000 | Rear door
552G009 | Door - rear - right - color/clear coat | 1.7 | 1.7 | 1.7 | 1.7
552G010 | Door - rear - right - refinish/clear coat | 2.1 | 2.1 | 2.1 | 2.1
552G011 | Door - rear - left - color/clear coat | 1.7 | 1.7 | 1.7 | 1.7
552G012 | Door - rear - left - refinish/clear coat | 2.1 | 2.1 | 2.1 | 2.1
552G013 | Hinge assembly - rearside door - right - upper - color/clear coat | 0.3 | 0.3 | 0.3 | 0.3
552G014 | Hinge assembly - rear side door - left - upper - color/clear coat | 0.3 | 0.3 | 0.3 | 0.3
552G015 | Door - rear - left - polishing | 0.2 | 0.2 | 0.2 | 0.2
552G016 | Door - rear - right - polishing | 0.2 | 0.2 | 0.2 | 0.2
552G017 | Outer handle - rear door - left - color/clear coat | 0.6 | 0.6 | 0.6 | 0.6
552G018 | Cover - lock cylinder housing - rear door - left - color/clear coat | 0.5 | 0.5 | 0.5 | 0.5
552G019 | Outer handle - rear door - right - color/clear coat | 0.6 | 0.6 | 0.6 | 0.6
552G020 | Cover - lock cylinder housing - rear door - right - color/clear coat | 0.5 | 0.5 | 0.5 | 0.5
552G021 | Hinge assembly - rear side door - right - lower - color/clear coat | 0.3 | 0.3 | 0.3 | 0.3
552G022 | Hinge assembly - rear side door - left - lower - color/clear coat | 0.3 | 0.3 | 0.3 | 0.3
552H000 | Front fender
552H001 | Fender - front - right - color/clear coat | 1.1 | 1.1 | 1.1 | 1.1
552H002 | Fender - front - right - refinish/clear coat | 1.1 | 1.1 | 1.1 | 1.1
552H003 | Fender - front - left - color/clear coat | 2 | 2 | 2 | 2
552H004 | Fender - front - left - refinish/clear coat | 1.1 | 1.1 | 1.1 | 1.1
552H009 | Fender - front - left - polishing | 0.2 | 0.2 | 0.2 | 0.2
552H010 | Fender - front - right - polishing | 0.2 | 0.2 | 0.2 | 0.2
552I000 | Bodyside
552I001 | Fender - rear - right - color/clear coat | 1.2 | 1.2 | 1.2 | 1.2
552I002 | Fender - rear - right - refinish/clear coat | 1.6 | 1.6 | 1.6 | 1.6
552I003 | Fender - rear - left - color/clear coat | 1.2 | 1.2 | 1.2 | 1.2
552I004 | Fender - rear - left - refinish/clear coat | 1.6 | 1.6 | 1.6 | 1.6
552I005 | Sill - door - right - color/clear coat | 1 | 1 | 1 | 1
552I006 | Sill - door - right - refinish/clear coat | 1.5 | 1.5 | 1.5 | 1.5
552I007 | Sill - door - left - color/clear coat | 1 | 1 | 1 | 1
552I008 | Sill - door - left - refinish/clear coat | 1.5 | 1.5 | 1.5 | 1.5
552K000 | A\B\C\D pillar
552K001 | A pillar - left - refinish/clear coat | 1.5 | 1.5 | 1.5 | 1.5
552K002 | A pillar - left - color/clear coat | 1.3 | 1.3 | 1.3 | 1.3
552K003 | A pillar - right - refinish/clear coat | 1.5 | 1.5 | 1.5 | 1.5
552K004 | A pillar - right - color/clear coat | 1.3 | 1.3 | 1.3 | 1.3
552K005 | B pillar - left - refinish/clear coat | 1.5 | 1.5 | 1.5 | 1.5
552K006 | B pillar - left - color/clear coat | 1.3 | 1.3 | 1.3 | 1.3
552K007 | B pillar - right - refinish/clear coat | 1.5 | 1.5 | 1.5 | 1.5
552K008 | B pillar - right - color/clear coat | 1.3 | 1.3 | 1.3 | 1.3
552K013 | D pillar - left - refinish/clear coat | 1.5 | 1.5 | 1.5 | 1.5
552K014 | D pillar - left - color/clear coat | 1.3 | 1.3 | 1.3 | 1.3
552K015 | D pillar - right - refinish/clear coat | 1.5 | 1.5 | 1.5 | 1.5
552K016 | D pillar - right - color/clear coat | 1.3 | 1.3 | 1.3 | 1.3
5530000 | Exterior
553A000 | Front bumper
553A001 | Fascia - front bumper - color/clear coat | 1.9 | 1.9 | 1.9 | 1.9
553A002 | Fascia - front bumper - refinish/clear coat | 2.6 | 2.6 | 2.6 | 2.6
553A007 | Bumper valance - front - polishing | 0.1 | 0.1 | 0.1 | 0.1
553A008 | Fascia - front bumper - part - refinish/clear coat | 1.3 | 1.3 | 1.3 | 1.3
553B000 | Rear bumper
553B001 | Fascia - rear bumper - color/clear coat | 1.9 | 1.9 | 1.9 | 1.9
553B002 | Fascia - rear bumper - refinish/clear coat | 2.6 | 2.6 | 2.6 | 2.6
553B007 | Bumper valance - rear - polishing | 0.1 | 0.1 | 0.1 | 0.1
553B008 | Fascia - rear bumper - part - refinish/clear coat | 1.3 | 1.3 | 1.3 | 1.3
553F000 | Exterior mirror
553F001 | Mirror - exterior - right - color/clear coat | 1 | 1 | 1 | 1
553F002 | Mirror - exterior - left - color/clear coat | 1 | 1 | 1 | 1
553F003 | Mirror - exterior - right - refinish/clear coat | 1.2 | 1.2 | 1.2 | 1.2
553F004 | Mirror - exterior - left - refinish/clear coat | 1.2 | 1.2 | 1.2 | 1.2
553F005 | Mirror - exterior - right - polishing | 0.2 | 0.2 | 0.2 | 0.2
553F006 | Mirror - exterior - left - polishing | 0.2 | 0.2 | 0.2 | 0.2
5540000 | Dash panel & spoiler
554H000 | Spoiler
554H001 | Spoiler - rear - refinish/clear coat | 1.2 | 1.2 | 1.2 | 1.2
554H002 | Spoiler - rear - color/clear coat | 1 | 1 | 1 | 1
554H003 | Spoiler - rear - polishing | 0.2 | 0.2 | 0.2 | 0.2
6100000 | Fixed window
6110000 | Windscreen
611A000 | Front windscreen
611A001 | Windscreen - front - renew | 2.5 | 2.5 | 2.5 | 2.5
611A015 | Trim finisher - outer - rear windscreen - d pillar - left - renew | 0.2 | 0.2 | 0.2 | 0.2
611A016 | Trim finisher - outer - rear windscreen - d pillar - right - renew | 0.2 | 0.2 | 0.2 | 0.2
611B000 | Rear windscreen
611B001 | Windscreen - rear - renew | 1.9 | 1.9 | 1.9 | 1.9
6200000 | Bumpers - fascia & grille
6210000 | Bumper
621A000 | Front bumper
621A001 | Fascia - front bumper - renew | 1.1 | 1.1 | 1.1 | 1.1
621A008 | Cover - towing eye - front bumper - renew | 0.2 | 0.2 | 0.2 | 0.2
621A012 | Bar - front bumper impact - renew | 0.7 | 0.7 | 0.7 | 0.7
621A018 | Grille - front bumper - lower - rene | 0.8 | 0.8 | 0.8 | 0.8
621A022 | Cover - fog lamp - front bumper - left - renew | 0.7 | 0.7 | 0.7 | 0.7
621A023 | Cover - fog lamp - front bumper - right - renew | 0.7 | 0.7 | 0.7 | 0.7
621A041 | Bracket - front bumper mounting - middle - renew | 0.7 | 0.7 | 0.7 | 0.7
621A055 | Mount - front licence scutcheon - renew | 0.7 | 0.7 | 0.7 | 0.7
621A057 | Bracket - front bumper mounting - front - left - renew | 0.7 | 0.7 | 0.7 | 0.7
621A058 | Bracket - front bumper mounting - front - right - renew | 0.7 | 0.7 | 0.7 | 0.7
621A059 | Brackets - front bumper mounting - front - both - renew | 1 | 1 | 1 | 1
621A075 | Panel - grill - charger door - renew | 0.3 | 0.3 | 0.3 | 0.3
621B000 | Rear bumper
621B001 | Fascia - rear bumper - renew | 0.7 | 0.7 | 0.7 | 0.7
621B004 | Fascia - rear bumper - lower - renew | 0.7 | 0.7 | 0.7 | 0.7
621B005 | Bracket - rear bumper support - rear - left - renew | 0.7 | 0.7 | 0.7 | 0.7
621B006 | Bracket - rear bumper support - rear - right - renew | 0.7 | 0.7 | 0.7 | 0.7
621B007 | Brackets - rear bumper support - rear - both - renew | 0.7 | 0.7 | 0.7 | 0.7
621B018 | Bar - rear bumper impact - renew | 0.6 | 0.6 | 0.6 | 0.6
621B023 | Reflector - rear bumper - left - renew | 0.3 | 0.3 | 0.3 | 0.3
621B024 | Reflector - rear bumper - right - renew | 0.3 | 0.3 | 0.3 | 0.3
621B025 | Protect panel - rear bumper - lower - renew | 0.6 | 0.6 | 0.6 | 0.6
621B027 | Reflectors - rear bumper - both - renew | 0.3 | 0.3 | 0.3 | 0.3
621B037 | Bezel - fog lamp - rear bumper - left - renew | 0.3 | 0.3 | 0.3 | 0.3
621B038 | Bezel - fog lamp - rear bumper - right - renew | 0.3 | 0.3 | 0.3 | 0.3
621B039 | Bezels - fog lamp - rear bumper - both - renew | 0.4 | 0.4 | 0.4 | 0.4
621B053 | Bracket - rear bumper support - front - left - renew | 0.7 | 0.7 | 0.7 | 0.7
621B054 | Bracket - rear bumper support - front - right - renew | 0.7 | 0.7 | 0.7 | 0.7
621B055 | Brackets - rear bumper support - front - both - renew | 0.7 | 0.7 | 0.7 | 0.7
621B059 | Bracket - rear bumper support - lower - left - renew | 0.5 | 0.5 | 0.5 | 0.5
621B060 | Bracket - rear bumper support - lower - right - renew | 0.5 | 0.5 | 0.5 | 0.5
621B061 | Pad - rear bumper - renew | 0.6 | 0.6 | 0.6 | 0.6
621C000 | Wheel arch liner
621C001 | Liner - wheel arch - front - left - renew | 0.5 | 0.5 | 0.5 | 0.5
621C002 | Liner - wheel arch - front - right - renew | 0.5 | 0.5 | 0.5 | 0.5
621C003 | Liners - wheel arch - front - both - renew | 0.8 | 0.8 | 0.8 | 0.8
621C010 | Liner - wheel arch - rear - left - renew | 0.4 | 0.4 | 0.4 | 0.4
621C011 | Liner - wheel arch - rear - right - renew | 0.4 | 0.4 | 0.4 | 0.4
621C012 | Liners - wheel arch - rear - both - renew | 0.6 | 0.6 | 0.6 | 0.6
621D000 | Rear license plate applique
621D001 | Applique - rear license plate - renew | 0.3 | 0.3 | 0.3 | 0.3
6500000 | Front lamp
6510000 | Headlamp
651A000 | Headlamp
651A001 | Headlamp assembly - left - renew | 0.7 | 0.7 | 0.7 | 0.7
651A002 | Headlamp assembly - right - renew | 0.7 | 0.7 | 0.7 | 0.7
651A003 | Headlamp assemblies - both - renew | 0.8 | 0.8 | 0.8 | 0.8
651A031 | Headlamps - both - align beam | 0.2 | 0.2 | 0.2 | 0.2
651B000 | Side turn signal lamp
651B001 | Lamp assembly - side turn signal lamp - left - renew | 0.3 | 0.3 | 0.3 | 0.3
651B002 | Lamp assembly - side turn signal lamp - right - renew | 0.3 | 0.3 | 0.3 | 0.3
651B003 | Lamp assemblies - side turn signal lamp - both - renew | 0.4 | 0.4 | 0.4 | 0.4
651C000 | Front fog lamp and front turn signal lamp
651C004 | Bulb - front turn signal lamp - left - renew | 0.3 | 0.3 | 0.3 | 0.3
651C005 | Bulb - front turn signal lamp - right - renew | 0.3 | 0.3 | 0.3 | 0.3
651C006 | Bulbs - front turn signal lamp - both - renew | 0.3 | 0.3 | 0.3 | 0.3
651C025 | Cover - front turn signal lamp - left - renew | 0.3 | 0.3 | 0.3 | 0.3
651C026 | Cover - front turn signal lamp - right - renew | 0.3 | 0.3 | 0.3 | 0.3
651C027 | Covers - front turn signal lamp - both - renew | 0.3 | 0.3 | 0.3 | 0.3
6600000 | Rear lamp
6610000 | Rear lamp
661A000 | Tail lamp
661A001 | Tail lamp assembly - left - renew | 0.3 | 0.3 | 0.3 | 0.3
661A002 | Tail lamp assembly - right - renew | 0.3 | 0.3 | 0.3 | 0.3
661A003 | Tail lamp assemblies - both - renew | 0.4 | 0.4 | 0.4 | 0.4
661A004 | Gasket - tail lamp assembly - left - renew | 0.3 | 0.3 | 0.3 | 0.3
661A005 | Gasket - tail lamp assembly - right - renew | 0.3 | 0.3 | 0.3 | 0.3
661A006 | Gaskets - tail lamp assembly - both - renew | 0.4 | 0.4 | 0.4 | 0.4
661A007 | Bulb - stop lamp - left - renew | 0.3 | 0.3 | 0.3 | 0.3
661A008 | Bulb - stop lamp - right - renew | 0.3 | 0.3 | 0.3 | 0.3
661A009 | Bulbs - stop lamp - both - renew | 0.4 | 0.4 | 0.4 | 0.4
661A011 | Bulb - reverse lamp - right - renew | 0.3 | 0.3 | 0.3 | 0.3
661A016 | Bulb - rear turn signal lamp - left - renew | 0.3 | 0.3 | 0.3 | 0.3
661A017 | Bulb - rear turn signal lamp - right - renew | 0.3 | 0.3 | 0.3 | 0.3
661A018 | Bulbs - rear turn signal lamp - both - renew | 0.4 | 0.4 | 0.4 | 0.4
661A034 | Panel - tail lamp - left - renew | 0.2 | 0.2 | 0.2 | 0.2
661A035 | Panel - tail lamp - right - renew | 0.2 | 0.2 | 0.2 | 0.2
661A036 | Panels - tail lamp - both - renew | 0.2 | 0.2 | 0.2 | 0.2
661A052 | Rear grouped lamp - left - renew | 0.4 | 0.4 | 0.4 | 0.4
661A053 | Rear grouped lamp - right - renew | 0.4 | 0.4 | 0.4 | 0.4
661A054 | Rear grouped lamps - both - renew | 0.4 | 0.4 | 0.4 | 0.4
661A055 | Panel - rear grouped lamp - left - renew | 0.4 | 0.4 | 0.4 | 0.4
661A056 | Panel - rear grouped lamp - right - renew | 0.4 | 0.4 | 0.4 | 0.4
661A057 | Panels - rear grouped lamp - both - renew | 0.4 | 0.4 | 0.4 | 0.4
661A061 | Gasket - rear grouped lamp - left - renew | 0.4 | 0.4 | 0.4 | 0.4
661A062 | Gasket - rear grouped lamp - right - renew | 0.4 | 0.4 | 0.4 | 0.4
661A063 | Gaskets - rear grouped lamp - both - renew | 0.5 | 0.5 | 0.5 | 0.5
661B000 | Centre high mounted stop lamp
661B001 | Centre high mounted stop lamp - renew | 0.4 | 0.4 | 0.4 | 0.4
661C000 | Number plate lamp
661C004 | Bulb - number plate lamp - left - renew | 0.3 | 0.3 | 0.3 | 0.3
661C005 | Bulb - number plate lamp - right - renew | 0.3 | 0.3 | 0.3 | 0.3
661C006 | Bulbs - number plate lamp - both - renew | 0.3 | 0.3 | 0.3 | 0.3
661C007 | Socket - rear number plate lamp - left - renew | 0.3 | 0.3 | 0.3 | 0.3
661C008 | Socket - rear number plate lamp - right - renew | 0.3 | 0.3 | 0.3 | 0.3
661C009 | Sockets - rear number plate lamp - both - renew | 0.3 | 0.3 | 0.3 | 0.3
661C013 | Lamp assembly - number plate - renew | 0.3 | 0.3 | 0.3 | 0.3
6700000 | Front compartment panel
6720000 | Front compartment trim panel
672A000 | Front compartment trim panel
672A001 | Trim panel - front compartment - front - renew | 0.3 | 0.3 | 0.3 | 0.3
672A006 | Triangle bracket - front package box assembly - renew | 0.3 | 0.3 | 0.3 | 0.3
672A007 | Strip bracket - front package box assembly - renew | 1.1 | 1.1 | 1.1 | 1.1
672A010 | Cover - front compartment panel - renew | 0.2 | 0.2 | 0.2 | 0.2
6800000 | Wiper & washer
6810000 | Wiper & washer
681A000 | Windscreen wipers
681A001 | Arm - windscreen wiper - driver - renew | 0.2 | 0.2 | 0.2 | 0.2
681A002 | Arm - windscreen wiper - passenger - renew | 0.2 | 0.2 | 0.2 | 0.2
681A003 | Arms - windscreen wiper - front - both - renew | 0.3 | 0.3 | 0.3 | 0.3
681A004 | Cap - windscreen wiper - driver - renew | 0.2 | 0.2 | 0.2 | 0.2
681A005 | Cap - windscreen wiper - passenger - renew | 0.2 | 0.2 | 0.2 | 0.2
681A006 | Caps - windscreen wiper - front - both - renew | 0.2 | 0.2 | 0.2 | 0.2
681A007 | Blade - windscreen wiper - driver - renew | 0.2 | 0.2 | 0.2 | 0.2
681A008 | Blade - windscreen wiper - passenger - renew | 0.2 | 0.2 | 0.2 | 0.2
681A009 | Blades - windscreen wiper - front - both - renew | 0.2 | 0.2 | 0.2 | 0.2
681A010 | Motor - windscreen wiper - front - renew | 0.5 | 0.5 | 0.5 | 0.5
681A012 | Motor and linkage - windscreen wiper - front - renew | 0.4 | 0.4 | 0.4 | 0.4
681A015 | Motor - windscreen wiper - rear - renew | 0.4 | 0.4 | 0.4 | 0.4
681A016 | Arm - windscreen wiper - rear - renew | 0.2 | 0.2 | 0.2 | 0.2
681A017 | Blade - windscreen wiper - rear - renew | 0.2 | 0.2 | 0.2 | 0.2
681A018 | Seal - wiper motor shaft - rear - renew | 0.2 | 0.2 | 0.2 | 0.2
681A019 | Cap - windscreen wiper - rear - renew | 0.2 | 0.2 | 0.2 | 0.2
681B000 | Washers
681B001 | Jet - windscreen washer - front - left - renew | 0.4 | 0.4 | 0.4 | 0.4
681B002 | Jet - windscreen washer - front - right - renew | 0.4 | 0.4 | 0.4 | 0.4
681B003 | Jets - windscreen washer - front - both - renew | 0.4 | 0.4 | 0.4 | 0.4
681B004 | Hose assembly - windscreen washer - front - renew | 0.4 | 0.4 | 0.4 | 0.4
681B005 | Reservoir - windscreen washer - renew | 1 | 1 | 1 | 1
681B007 | Filler neck - windscreen washer reservoir - renew | 0.3 | 0.3 | 0.3 | 0.3
681B008 | Cap - windscreen washer reservoir - renew | 0.2 | 0.2 | 0.2 | 0.2
681B009 | Grommet - windscreen washer reservoir - renew | 0.3 | 0.3 | 0.3 | 0.3
681B010 | Pump - windscreen washer - renew | 0.8 | 0.8 | 0.8 | 0.8
681B017 | Hose assembly - windscreen washer - rear - renew | 2.3 | 2.3 | 2.3 | 2.3
681B021 | Jets - windscreen washer - rear - renew | 0.2 | 0.2 | 0.2 | 0.2
681B027 | Hose - windscreen washer - front - renew | 1.1 | 1.1 | 1.1 | 1.1
681B030 | Seal - windscreen washer pump - renew | 0.8 | 0.8 | 0.8 | 0.8
681B033 | Hose - windscreen washer - rear - renew | 1.1 | 1.1 | 1.1 | 1.1
681B042 | Hose - hose of windscreen washer pump to hose of jet for rear windscreen washer - renew | 0.3 | 0.3 | 0.3 | 0.3
681C000 | Air inlet plenum
681C002 | Air inlet plenum - renew | 0.5 | 0.5 | 0.5 | 0.5
681C006 | Upper cover - air inlet plenum - left - renew | 0.2 | 0.2 | 0.2 | 0.2
681C007 | Upper cover - air inlet plenum - right - renew | 0.2 | 0.2 | 0.2 | 0.2
681C008 | Seal block - air inlet plenum side - left - renew | 0.2 | 0.2 | 0.2 | 0.2
681C009 | Seal block - air inlet plenum side - right - renew | 0.2 | 0.2 | 0.2 | 0.2
681C010 | Seal blocks - air inlet plenum side - both - renew | 0.2 | 0.2 | 0.2 | 0.2
681C011 | Sealing strip - air inlet plenum - upper - renew | 0.4 | 0.4 | 0.4 | 0.4
681C023 | Upper covers - air inlet plenum - both - renew | 0.2 | 0.2 | 0.2 | 0.2
681C041 | Support - air inlet grille plenum - renew | 0.5 | 0.5 | 0.5 | 0.5
6900000 | Upper exterior trim
6910000 | Upper exierior trim
691B000 | Roof rail
691B001 | Rail assembly - fashion - left - renew | - | 2 | 2 | 2
691B002 | Rail assembly - fashion - right - renew | - | 2 | 2 | 2
691B003 | Rail assemblys - fashion - both - renew | - | 2.1 | 2.1 | 2.1
691D000 | Door exterior finisher
691D001 | Applique (film) assembly - front door window frame rear - left - renew | 0.3 | 0.3 | 0.3 | 0.3
691D002 | Applique (film) assembly - front door window frame rear - right - renew | 0.3 | 0.3 | 0.3 | 0.3
691D003 | Applique (films) assemblies - front door window frame rear - both - renew | 0.5 | 0.5 | 0.5 | 0.5
691D004 | Applique (film) assembly - rear door window frame front - left - renew | 0.3 | 0.3 | 0.3 | 0.3
691D005 | Applique (film) assembly - rear door window frame front - right - renew | 0.3 | 0.3 | 0.3 | 0.3
691D006 | Applique (films) assemblies - rear door window frame front - both - renew | 0.5 | 0.5 | 0.5 | 0.5
691D011 | Exterior finisher (film) - front door window - upper - left - renew | 0.3 | 0.3 | 0.3 | 0.3
691D012 | Exterior finisher (film) - front door window - upper - right - renew | 0.3 | 0.3 | 0.3 | 0.3
691D013 | Exterior finishers (films) - front door window - upper - both - renew | 0.5 | 0.5 | 0.5 | 0.5
691D014 | Exterior finisher (film) - rear door window - upper - left - renew | 0.3 | 0.3 | 0.3 | 0.3
691D015 | Exterior finisher (film) - rear door window - upper - right - renew | 0.3 | 0.3 | 0.3 | 0.3
691D016 | Exterior finishers (films) - rear door window - upper - both - renew | 0.5 | 0.5 | 0.5 | 0.5
691D017 | Applique assembly (film) - rear door window framerear - left - renew | 0.3 | 0.3 | 0.3 | 0.3
691D018 | Applique assembly (film) - rear door window frame rear - right - renew | 0.3 | 0.3 | 0.3 | 0.3
691D019 | Applique assemblies (film) - rear door window frame rear - both - renew | 0.5 | 0.5 | 0.5 | 0.5
691F000 | Undertray
691F001 | Undertray - front underbody - renew | 0.3 | 0.3 | 0.3 | 0.3
691F006 | Undertray - middle underbody - left - renew | 0.4 | 0.4 | 0.4 | 0.4
691F007 | Cover - undertray - middle underbody - left - rear - renew | 0.3 | 0.3 | 0.3 | 0.3
691F008 | Undertray - middle underbody - right - renew | 0.3 | 0.3 | 0.3 | 0.3
691F009 | Cover - undertray - middle underbody - right - rear - renew | 0.3 | 0.3 | 0.3 | 0.3
691F010 | Cover - undertray - middle underbody - left - front - renew | 0.3 | 0.3 | 0.3 | 0.3
691F011 | Cover - undertray - middle underbody - right - front - renew | 0.3 | 0.3 | 0.3 | 0.3
691G000 | Spoiler
691G001 | Spoiler - renew | 0.5 | 0.5 | 0.5 | 0.5
691H000 | Badges and motifs
691H001 | Badge - front - renew | 1 | 1 | 1 | 1
691H004 | Badge - trunkild/tail gate - renew | 0.3 | 0.3 | 0.3 | 0.3
7100000 | Driver information
7110000 | Instrument pack
711A000 | Instrument pack
711A001 | Instrument pack - renew | 0.9 | 0.9 | 0.9 | 0.9
711A002 | Instrument pack - reprogram and code | 0.4 | 0.4 | 0.4 | 0.4
7200000 | Customer switches
7210000 | Window lift switch
721A000 | Electric window switch
721A001 | Switch - electric window lift - front door - passenger - renew | 0.3 | 0.3 | 0.3 | 0.3
721A002 | Switch - electric window lift - driver - renew | 0.3 | 0.3 | 0.3 | 0.3
721A003 | Switch - electric window lift - rear door - left - renew | 0.3 | 0.3 | 0.3 | 0.3
721A004 | Switch - electric window lift - rear door - right - renew | 0.3 | 0.3 | 0.3 | 0.3
721A005 | Switches - electric window lift - rear door - both - renew | 0.4 | 0.4 | 0.4 | 0.4
721A012 | Cap - electric window lift switch - front door - passenger - renew | 0.2 | 0.2 | 0.2 | 0.2
721A013 | Cap - electric window lift switch - driver - renew | 0.2 | 0.2 | 0.2 | 0.2
721A014 | Cap - electric window lift switch - rear door - left - renew | 0.2 | 0.2 | 0.2 | 0.2
721A015 | Cap - electric window lift switch - rear door - right - renew | 0.2 | 0.2 | 0.2 | 0.2
7220000 | Steering column switch
722A000 | Steering column switch lever
722A002 | Rotary coupler - renew | 0.5 | 0.5 | 0.5 | 0.5
722A003 | Switch - wiper/washer lever - renew | 0.5 | 0.5 | 0.5 | 0.5
722A004 | Switch - steering/mainbeam lever - renew | 0.5 | 0.5 | 0.5 | 0.5
722A006 | Master lighting switch - renew | 0.4 | 0.4 | 0.4 | 0.4
722A009 | Switch - cruise control lever - renew | 0.5 | 0.5 | 0.5 | 0.5
7300000 | Infotainment
7310000 | Entertainment
731A000 | Player
731A007 | Player - reprogram and code | 0.3 | 0.3 | 0.3 | 0.3
731A010 | Display unit - color - renew | 0.4 | 0.4 | 0.4 | 0.4
731A011 | Player - with internet - renew | 0.4 | 0.4 | 0.4 | 0.4
731A023 | Module assembly - telematics - renew | 1 | 1 | 1 | 1
731A026 | Dab module - renew | 0.5 | 0.5 | 0.5 | 0.5
731A032 | Entertainment/air conditioner control panel - renew | 0.5 | 0.5 | 0.5 | 0.5
731A033 | Module assembly - telematics - reprogram and code | 0.8 | 0.8 | 0.8 | 0.8
731A042 | Module assembly - ecall telematics - renew | 1.2 | 1.2 | 1.2 | 1.2
731A043 | Module assembly - ecall telematics - reprogram and code | 0.8 | 0.8 | 0.8 | 0.8
731B000 | Speaker and tweeter
731B001 | Speaker - front door - left - renew | 0.3 | 0.3 | 0.3 | 0.3
731B002 | Speaker - front door - right - renew | 0.3 | 0.3 | 0.3 | 0.3
731B003 | Speakers - front door - both - renew | 0.4 | 0.4 | 0.4 | 0.4
731B007 | Speaker - tweeter - front - left - renew | 0.3 | 0.3 | 0.3 | 0.3
731B008 | Speaker - tweeter - front - right - renew | 0.3 | 0.3 | 0.3 | 0.3
731B009 | Speakers - tweeter - front - both - renew | 0.3 | 0.3 | 0.3 | 0.3
731B010 | Speaker - rear door - left - renew | 0.3 | 0.3 | 0.3 | 0.3
731B011 | Speaker - rear door - right - renew | 0.3 | 0.3 | 0.3 | 0.3
731B012 | Speakers - rear door - both - renew | 0.4 | 0.4 | 0.4 | 0.4
731B025 | Speaker - emergency call - renew | 0.4 | 0.4 | 0.4 | 0.4
7400000 | Antenna
7410000 | Antenna assembly
741A000 | Antenna
741A001 | Amplifier unit - antenna - renew | 0.4 | 0.4 | 0.4 | 0.4
741A009 | Radio antenna coil - high side - renew | 0.3 | 0.3 | 0.3 | 0.3
741A010 | Radio antenna coil - ground side - renew | 0.3 | 0.3 | 0.3 | 0.3
741A020 | Antenna - telematics - renew | 3.5 | 3.5 | 3.5 | 3.5
741A025 | Antenna - emergency call telematics - renew | 3.5 | 3.5 | 3.5 | 3.5
7500000 | Telematics
7520000 | Vehicle telephone - communication
752A000 | Microphone
752A001 | Microphone - renew | 0.3 | 0.3 | 0.3 | 0.3
8100000 | Safety & avoidance
8110000 | Safety & avoidance
811A000 | Diagnostic and control unit
811A001 | Supplemental restraint system diagnostic and control module - renew | 1.1 | 1.1 | 1.1 | 1.1
811A002 | Supplemental restraint system diagnostic and control module - reprogram and code | 0.3 | 0.3 | 0.3 | 0.3
811B000 | Crash sensor
811B001 | Crash sensor - side impact - front - left - renew | 0.4 | 0.4 | 0.4 | 0.4
811B002 | Crash sensor - side impact - front - right - renew | 0.4 | 0.4 | 0.4 | 0.4
811B003 | Crash sensors - side impact - front - both - renew | 0.5 | 0.5 | 0.5 | 0.5
811B004 | Crash sensor - front impact - left - renew | 0.3 | 0.3 | 0.3 | 0.3
811B005 | Crash sensor - front impact - right - renew | 0.3 | 0.3 | 0.3 | 0.3
811B006 | Crash sensors - front impact - both - renew | 0.3 | 0.3 | 0.3 | 0.3
811C000 | Parking distance control system
811C001 | Sensor - parking distance control - rear - each - renew | 0.3 | 0.3 | 0.3 | 0.3
811C003 | Sensors - parking distance control - rear - set - renew | 0.3 | 0.3 | 0.3 | 0.3
811C004 | Bracket - parking distance control sensor - rear - each - renew | 0.5 | 0.5 | 0.5 | 0.5
811C006 | Brackets - parking distance control sensor - rear - set - renew | 0.5 | 0.5 | 0.5 | 0.5
811C009 | Camera - rear - renew | 0.3 | 0.3 | 0.6 | 0.6
811D000 | Around view system
811D001 | Camera - around view - left - renew | - | - | 0.4 | 0.4
811D002 | Camera - around view - right - renew | - | - | 0.4 | 0.4
811D003 | Camera - around view - front - renew | - | - | 0.7 | 0.7
811D010 | Moudle assembly - around view camera - renew | - | - | 1.1 | 1.1
811D011 | Moudle assembly - around view camera - reprogram and code | - | - | 0.5 | 0.5
8160000 | Driving assistance system
816A000 | Driving assistance system
816A001 | Front view camera module - renew | 2 | 2 | 2 | 2
816A002 | Front view camera module - reprogram and code | 1.7 | 1.7 | 1.7 | 1.7
816A003 | Front detection radar module - renew | 0.8 | 0.8 | 0.8 | 0.8
816A004 | Front detection radar module - reprogram and code | 0.3 | 0.3 | 0.3 | 0.3
816A005 | Cover - front detection radar module - renew | 0.2 | 0.2 | 0.2 | 0.2
816A006 | Bracket - front detection radar module - renew | 0.8 | 0.8 | 0.8 | 0.8
8180000 | Pedestrian alert control system
818A000 | Pedestrian alert control system
818A001 | Pedestrian alert control module - renew | 0.5 | 0.5 | 0.5 | 0.5
818A002 | Speaker - pedestrian alert - renew | 0.8 | 0.8 | 0.8 | 0.8
8200000 | Vehicle access & starting security
8210000 | Security system
821A000 | Alarm system
821A008 | Antenna - ignition lock cylinder theft deterrent sensor - renew | 0.7 | 0.7 | 0.7 | 0.7
821A019 | Passive entry passive start control module - renew | 0.6 | 0.6 | 0.6 | 0.6
821A022 | Passive entry passive start antenna - middle - renew | 0.8 | 0.8 | 0.8 | 0.8
821A023 | Passive entry passive start antenna - rear - renew | 0.3 | 0.3 | 0.3 | 0.3
821A024 | Passive entry passive start antenna - rear bumper fascia - renew | 0.5 | 0.5 | 0.5 | 0.5
821A025 | Passive entry passive start control module - reprogram and code | 0.2 | 0.2 | 0.2 | 0.2
8300000 | Body electrical
8310000 | Horn
831A000 | Horns
831A001 | High note horn - renew | 0.7 | 0.7 | 0.7 | 0.7
831A002 | Lower note horn - renew | 0.7 | 0.7 | 0.7 | 0.7
831A003 | Horns - both - renew | 0.7 | 0.7 | 0.7 | 0.7
831B000 | Rain light sensor
831B004 | Rain light sensor - renew | - | - | 0.3 | 0.3
831C000 | Body control unit
831C001 | Body control module - renew | 0.6 | 0.6 | 0.6 | 0.6
831C008 | Body control module - reprogram and code | 0.3 | 0.3 | 0.3 | 0.3
831C009 | Gateway module - renew | 0.6 | 0.6 | 0.6 | 0.6
831C013 | Gateway module - reprogram and code | 0.2 | 0.2 | 0.2 | 0.2
8400000 | Charging & energy storage
8410000 | Generator
841B000 | Battery
841B001 | Battery - renew | 0.4 | 0.4 | 0.4 | 0.4
841B004 | Tray assembly - battery - renew | 0.4 | 0.4 | 0.4 | 0.4
841B006 | Sensor - battery - renew | 0.4 | 0.4 | 0.4 | 0.4
841B007 | Bracket - battery tray - renew | 0.5 | 0.5 | 0.5 | 0.5
841B013 | Plate - battery holder - renew | 0.3 | 0.3 | 0.3 | 0.3
841C000 | Power converter
841C005 | Cable - DC/DC converter ground - renew | 0.4 | 0.4 | 0.4 | 0.4
8600000 | Power & signal distribution
8610000 | Power & signal distribution
861A000 | Front compartment harness
861A001 | Harness - front compartment - renew | 4.3 | 4.3 | 4.3 | 4.3
861B000 | Fascia harness
861B001 | Harness - fascia - renew | 6.3 | 6.3 | 6.3 | 6.3
861C000 | Body harness
861C001 | Harness - body - renew | 3.2 | 3.2 | 3.2 | 3.2
861E000 | Front door harness
861E001 | Harness - front door - driver - renew | 0.9 | 0.9 | 0.9 | 0.9
861E002 | Harness - front door - passenger - renew | 0.9 | 0.9 | 0.9 | 0.9
861E003 | Harnesses - front door - both - renew | 1.6 | 1.6 | 1.6 | 1.6
861F000 | Rear door harness
861F001 | Harness - rear door - left - renew | 0.8 | 0.8 | 0.8 | 0.8
861F002 | Harness - rear door - right - renew | 0.8 | 0.8 | 0.8 | 0.8
861F003 | Harnesses - rear door - both - renew | 1.4 | 1.4 | 1.4 | 1.4
861G000 | Tailgat/truck harness
861G002 | Harness - tailgate/trunk - renew | 1.1 | 1.1 | 1.1 | 1.1
861M000 | Seat harness
861M004 | Harness - seat - driver - renew | - | 0.9 | - | 0.9
861Q000 | Engine earth harness
861Q002 | Cable - drive motor control module ground - renew | 0.6 | 0.6 | 0.6 | 0.6
861R000 | High voltage harness
861R003 | Power distribution unit - front - renew | 1.2 | 1.2 | 1.2 | 1.2
861R005 | High voltage harness - between battery module and power distribution unit - renew | 1.2 | 1.2 | 1.2 | 1.2
861R006 | High voltage harness - between power distribution unit and heater - renew | 1 | 1 | 1 | 1
861R009 | Bracket - high voltage harness - renew | 0.5 | 0.5 | 0.5 | 0.5
861R011 | High voltage harness - between power distribution unit and drive motor control module - front - renew | 1 | 1 | 1 | 1
861R012 | Fuse - power distribution unit - front - renew | 0.8 | 0.8 | 0.8 | 0.8
861R027 | High voltage harness - between power distribution unit and combined charging unit - renew | 0.4 | 0.4 | 0.4 | 0.4
8630000 | Fuse box
863A000 | Front compartment fuse box
863A002 | Relay - fuse box - front compartment - renew | 0.3 | 0.3 | 0.3 | 0.3
863A008 | Fuse - front compartment - renew | 0.3 | 0.3 | 0.3 | 0.3
863A011 | Upper cover - fuse box - front compartment - renew | 0.3 | 0.3 | 0.3 | 0.3
863A012 | Lower cover - fuse box - front compartment - renew | 0.3 | 0.3 | 0.3 | 0.3
863A038 | Fuse connector - fuse box - front compartment - renew | 0.3 | 0.3 | 0.3 | 0.3
863A047 | Fuse combination - fuse box - engine compartment - renew | 0.3 | 0.3 | 0.3 | 0.3
863A048 | Resistance - fuse box - engine compartment - renew | 0.3 | 0.3 | 0.3 | 0.3
863B000 | Passenger compartment fuse box
863B001 | Relay - fuse box - passenger compartment - renew | 0.3 | 0.3 | 0.3 | 0.3
863B004 | Fuse - fuse box - passenger compartment - renew | 0.3 | 0.3 | 0.3 | 0.3
863B022 | Lower cover - fuse box - passenger compartment - renew | 0.4 | 0.4 | 0.4 | 0.4
8640000 | Power outlet & cigarette lighter application
864A000 | Power outlet & cigarette lighter application
864A002 | Support - cigar lighter - renew | 0.4 | 0.4 | 0.4 | 0.4
864A005 | Cap - cigar lighter - renew | 0.2 | 0.2 | 0.2 | 0.2
8650000 | Battery cables
865A000 | Battery cable
865A001 | Battery cable - positive - renew | 0.3 | 0.3 | 0.3 | 0.3
865A002 | Battery cable - negative - renew | 0.3 | 0.3 | 0.3 | 0.3
9200000 | Power train driver interface
9220000 | Transmission gear shift mechanism
922A000 | Gear shift mechanism - automatic transmission
922A003 | Gear shift mechanism assembly - automatic transmission - renew | 0.6 | 0.6 | 0.6 | 0.6
922A014 | Shift control unit - reprogram and code | 0.2 | 0.2 | 0.2 | 0.2
9400000 | Driveline
9410000 | Axle and shaft
941D000 | Axle shaft
941D001 | Axle shaft - front - right - renew | 1 | 1 | 1 | 1
941D002 | Axle shaft - front - left - renew | 1 | 1 | 1 | 1
941D003 | Axle shafts - front - both - renew | 1.3 | 1.3 | 1.3 | 1.3
941D004 | Kit - outer joint - front axle shaft - left - renew | 0.9 | 0.9 | 0.9 | 0.9
941D005 | Kit - outer joint - front axle shaft - right - renew | 0.9 | 0.9 | 0.9 | 0.9
941D006 | Kits - outer joint - front axle shaft - both - renew | 1.4 | 1.4 | 1.4 | 1.4
941D007 | Gaiter kit - outer joint - front axle shaft - left - renew | 0.9 | 0.9 | 0.9 | 0.9
941D008 | Gaiter kit - inner joint - front axle shaft - right - renew | 1.2 | 1.2 | 1.2 | 1.2
941D009 | Gaiter kits - inner joint - front axle shaft - both - renew | 1.7 | 1.7 | 1.7 | 1.7
941D012 | Kit - inner joint - front axle shaft - left - renew | 1.1 | 1.1 | 1.1 | 1.1
941D013 | Kit - inner joint - front axle shaft - right - renew | 1.1 | 1.1 | 1.1 | 1.1
941D014 | Kits - inner joint - front axle shaft - both - renew | 1.6 | 1.6 | 1.6 | 1.6
941D015 | Gaiter kit - outer joint - front axle shaft - right - renew | 0.9 | 0.9 | 0.9 | 0.9
941D016 | Gaiter kits - outer joint - front axle shaft - both - renew | 1.4 | 1.4 | 1.4 | 1.4
941D017 | Gaiter kit - inner joint - front axle shaft - left - renew | 1.2 | 1.2 | 1.2 | 1.2
C100000 | Side closures
C110000 | Front side door
C11A000 | Front door
C11A001 | Door assembly - front - left - renew | 1.5 | 1.5 | 1.5 | 1.5
C11A002 | Hinge - front door - left - upper - renew | 3.1 | 3.1 | 3.1 | 3.1
C11A003 | Hinge - front door - left - lower - renew | 0.6 | 0.6 | 0.6 | 0.6
C11A004 | Hinges - front door - left - both - renew | 3.2 | 3.2 | 3.2 | 3.2
C11A005 | Hinges - front door - left - adjust | 0.2 | 0.2 | 0.2 | 0.2
C11A006 | Door check - front door - left - renew | 0.4 | 0.4 | 0.4 | 0.4
C11A007 | Door check - front door - right - renew | 0.4 | 0.4 | 0.4 | 0.4
C11A008 | Door checks - front door - both - renew | 0.6 | 0.6 | 0.6 | 0.6
C11A010 | Door assemblies - front - both - renew | 2.7 | 2.7 | 2.7 | 2.7
C11A011 | Door assembly - front - right - renew | 1.5 | 1.5 | 1.5 | 1.5
C11A012 | Hinge - front door - right - upper - renew | 3.1 | 3.1 | 3.1 | 3.1
C11A013 | Hinge - front door - right - lower - renew | 0.6 | 0.6 | 0.6 | 0.6
C11A014 | Hinges - front door - right - both - renew | 3.2 | 3.2 | 3.2 | 3.2
C11A015 | Hinges - front door - right - adjust | 0.2 | 0.2 | 0.2 | 0.2
C11A016 | Hinges - front door - both - adjust | 0.3 | 0.3 | 0.3 | 0.3
C11A020 | Cap - front side hinge pivot stop bolt - left - renew | 0.2 | 0.2 | 0.2 | 0.2
C11A021 | Cap - front side hinge pivot stop bolt - right - renew | 0.2 | 0.2 | 0.2 | 0.2
C11A022 | Caps - front side hinge pivot stop bolt - both - renew | 0.2 | 0.2 | 0.2 | 0.2
C11B000 | Front door glass regulator
C11B001 | Glass regulator - front door - left - renew | 0.7 | 0.7 | 0.7 | 0.7
C11B002 | Glass regulator - front door - right - renew | 0.7 | 0.7 | 0.7 | 0.7
C11B003 | Glass regulators - front door - both - renew | 1.1 | 1.1 | 1.1 | 1.1
C11B007 | Bumper - front door window - left - renew | 0.7 | 0.7 | 0.7 | 0.7
C11B008 | Bumper - front door window - right - renew | 0.7 | 0.7 | 0.7 | 0.7
C11B009 | Bumper - front door window - both - renew | 1.2 | 1.2 | 1.2 | 1.2
C11B013 | Glass regulator - front door - left - adjust | 0.5 | 0.5 | 0.5 | 0.5
C11B018 | Glass regulator - front door - right - adjust | 0.5 | 0.5 | 0.5 | 0.5
C11B019 | Glass regulators - front door - both - adjust | 0.7 | 0.7 | 0.7 | 0.7
C11B020 | Motor - side window regulator - front - left - renew | 0.5 | 0.5 | 0.5 | 0.5
C11B021 | Motor - side window regulator - front - right - renew | 0.5 | 0.5 | 0.5 | 0.5
C11B022 | Motors - side window regulator - front - both - renew | 0.9 | 0.9 | 0.9 | 0.9
C11C000 | Door seal
C11C001 | Weatherstrip - front door - door side - left - renew | 0.4 | 0.4 | 0.4 | 0.4
C11C002 | Weatherstrip - front door - door side - right - renew | 0.4 | 0.4 | 0.4 | 0.4
C11C003 | Weatherstrips - front door - door side - both - renew | 0.6 | 0.6 | 0.6 | 0.6
C11C004 | Weatherstrip - rear door - door side - left - renew | 0.4 | 0.4 | 0.4 | 0.4
C11C005 | Weatherstrip - rear door - door side - right - renew | 0.4 | 0.4 | 0.4 | 0.4
C11C006 | Weatherstrips - rear door - door side - both - renew | 0.6 | 0.6 | 0.6 | 0.6
C11C007 | Weatherstrip - front door - body side - left - renew | 0.3 | 0.3 | 0.3 | 0.3
C11C008 | Weatherstrip - front door - body side - right - renew | 0.3 | 0.3 | 0.3 | 0.3
C11C009 | Weatherstrips - front door - body side - both - renew | 0.3 | 0.3 | 0.3 | 0.3
C11C010 | Weatherstrip - rear door - body side - left - renew | 0.3 | 0.3 | 0.3 | 0.3
C11C011 | Weatherstrip - rear door - body side - right - renew | 0.4 | 0.4 | 0.4 | 0.4
C11C012 | Weatherstrips - rear door - body side - both - renew | 0.6 | 0.6 | 0.6 | 0.6
C11C013 | Window glass channel weatherstrip - front door - left - renew | 0.7 | 0.7 | 0.7 | 0.7
C11C014 | Window glass channel weatherstrip - front door - right - renew | 0.7 | 0.7 | 0.7 | 0.7
C11C015 | Window glass channel weatherstrips - front door - both - renew | 1.1 | 1.1 | 1.1 | 1.1
C11C016 | Window glass channel weatherstrip - rear door - left - renew | 0.7 | 0.7 | 0.7 | 0.7
C11C017 | Window glass channel weatherstrip - rear door - right - renew | 0.7 | 0.7 | 0.7 | 0.7
C11C018 | Window glass channel weatherstrips - rear door - both - renew | 1.2 | 1.2 | 1.2 | 1.2
C11C019 | Window outer weatherstrip - front door - left - renew | 0.2 | 0.2 | 0.2 | 0.2
C11C020 | Window outer weatherstrip - front door - right - renew | 0.3 | 0.3 | 0.3 | 0.3
C11C021 | Window outer weatherstrips - front door - both - renew | 0.3 | 0.3 | 0.3 | 0.3
C11C022 | Window outer weatherstrip - rear door - left - renew | 0.2 | 0.2 | 0.2 | 0.2
C11C023 | Window outer weatherstrip - rear door - right - renew | 0.2 | 0.2 | 0.2 | 0.2
C11C024 | Window outer weatherstrips - rear door - both - renew | 0.3 | 0.3 | 0.3 | 0.3
C11C025 | Window inner weatherstrip - front door - left - renew | 0.4 | 0.4 | 0.4 | 0.4
C11C026 | Window inner weatherstrip - front door - right - renew | 0.4 | 0.4 | 0.4 | 0.4
C11C027 | Window inner weatherstrips - front door - both - renew | 0.5 | 0.5 | 0.5 | 0.5
C11C028 | Window inner weatherstrip - rear door - left - renew | 0.4 | 0.4 | 0.4 | 0.4
C11C029 | Window inner weatherstrip - rear door - right - renew | 0.4 | 0.4 | 0.4 | 0.4
C11C030 | Window inner weatherstrips - rear door - both - renew | 0.6 | 0.6 | 0.6 | 0.6
C11C088 | Applique - front door window frame - left - renew | 0.2 | 0.2 | 0.2 | 0.2
C11C089 | Applique - front door window frame - right - renew | 0.2 | 0.2 | 0.2 | 0.2
C11C090 | Appliques - front door window frame - both - renew | 0.3 | 0.3 | 0.3 | 0.3
C11C091 | Applique - rear door window frame - left - renew | 0.2 | 0.2 | 0.2 | 0.2
C11C092 | Applique - rear door window frame - right - renew | 0.2 | 0.2 | 0.2 | 0.2
C11C093 | Appliques - rear door window frame - both - renew | 0.3 | 0.3 | 0.3 | 0.3
C11D000 | Front door handle and lock
C11D001 | Cylinder kit - lock and key - renew | 0.6 | 0.6 | 0.6 | 0.6
C11D002 | Latch - front door - driver - renew | 0.5 | 0.5 | 0.5 | 0.5
C11D003 | Latch - front door - passenger - renew | 0.5 | 0.5 | 0.5 | 0.5
C11D004 | Latches - front door - both - renew | 0.9 | 0.9 | 0.9 | 0.9
C11D005 | Striker - front door - driver - renew | 0.3 | 0.3 | 0.3 | 0.3
C11D006 | Striker - front door - passenger - renew | 0.3 | 0.3 | 0.3 | 0.3
C11D007 | Strikers - front door - both - renew | 0.4 | 0.4 | 0.4 | 0.4
C11D008 | Cable assembly - front door inner handle - driver - renew | 0.5 | 0.5 | 0.5 | 0.5
C11D009 | Cable assembly - front door inner handle - passenger - renew | 0.5 | 0.5 | 0.5 | 0.5
C11D010 | Cable assemblies - front door inner handle - both - renew | 0.8 | 0.8 | 0.8 | 0.8
C11D011 | Plate assembly - front door outer handle - passenger - renew | 0.6 | 0.6 | 0.6 | 0.6
C11D012 | Plate assembly - front door outer handle - driver - renew | 0.6 | 0.6 | 0.6 | 0.6
C11D013 | Plate assemblies - front door outer handle - both - renew | 1 | 1 | 1 | 1
C11D014 | Lock cylinder cover - front door - driver - renew | 0.2 | 0.2 | 0.2 | 0.2
C11D015 | Lock cylinder cover - front door - passenger - renew | 0.2 | 0.2 | 0.2 | 0.2
C11D016 | Lock cylinder covers - front door - both - renew | 0.3 | 0.3 | 0.3 | 0.3
C11D017 | Rod - front door outer handle - driver - renew | 0.5 | 0.5 | 0.5 | 0.5
C11D018 | Rod - front door outer handle - passenger - renew | 0.5 | 0.5 | 0.5 | 0.5
C11D019 | Rods - front door outer handle - both - renew | 0.9 | 0.9 | 0.9 | 0.9
C11D020 | Rod - front door lock cylinder - driver - renew | 0.5 | 0.5 | 0.5 | 0.5
C11D021 | Outer handle - front door - driver - renew | 0.3 | 0.3 | 0.3 | 0.3
C11D022 | Outer handle - front door - passenger - renew | 0.3 | 0.3 | 0.3 | 0.3
C11D023 | Outer handles - front door - both - renew | 0.5 | 0.5 | 0.5 | 0.5
C11D030 | Gasket - driver door outer handle - rear - renew | 0.3 | 0.3 | 0.3 | 0.3
C11D031 | Gasket - passenger door outer handle - rear - renew | 0.3 | 0.3 | 0.3 | 0.3
C11D033 | Remote control key - renew | 0.4 | 0.4 | 0.4 | 0.4
C11D039 | Key set - renew | 0.6 | 0.6 | 0.6 | 0.6
C11D045 | Striker - front door - driver - adjust | 0.2 | 0.2 | 0.2 | 0.2
C11D046 | Striker - front door - passenger - adjust | 0.2 | 0.2 | 0.2 | 0.2
C11D047 | Strikers - front door - both - adjust | 0.3 | 0.3 | 0.3 | 0.3
C11E000 | Buffer and reflector
C11E007 | Plug - front door outer handle fit hole - left - renew | 0.2 | 0.2 | 0.2 | 0.2
C11E008 | Plug - front door outer handle fit hole - right - renew | 0.2 | 0.2 | 0.2 | 0.2
C11E009 | Plugs - front door outer handle fit hole - both - renew | 0.2 | 0.2 | 0.2 | 0.2
C11F000 | Door glass
C11F001 | Glass - front door - left - renew | 0.7 | 0.7 | 0.7 | 0.7
C11F002 | Glass - front door - right - renew | 0.7 | 0.7 | 0.7 | 0.7
C11F003 | Glasses - front door - both - renew | 1.2 | 1.2 | 1.2 | 1.2
C11F005 | Glass - rear door - left - renew | 0.6 | 0.6 | 0.6 | 0.6
C11F006 | Glass - rear door - right - renew | 0.6 | 0.6 | 0.6 | 0.6
C11F007 | Glasses - rear door - both - renew | 1 | 1 | 1 | 1
C11F009 | Glass - quarter window - rear door - left - renew | 1.2 | 1.2 | 1.2 | 1.2
C11F010 | Glass - quarter window - rear door - right - renew | 1 | 1 | 1 | 1
C11F011 | Glasses - quarter window - rear door - both - renew | 1.8 | 1.8 | 1.8 | 1.8
C11F016 | Window division channel - rear door - left - renew | 0.4 | 0.4 | 0.4 | 0.4
C11F017 | Window division channel - rear door - right - renew | 0.4 | 0.4 | 0.4 | 0.4
C11F018 | Window division channels - rear door - right - renew | 0.6 | 0.6 | 0.6 | 0.6
C11F031 | Glass - quarter window - fixed - left - renew | 1.1 | 1.1 | 1.1 | 1.1
C11F032 | Glass - quarter window - fixed - right - renew | 1.1 | 1.1 | 1.1 | 1.1
C11F033 | Glasses - quarter window - fixed - both - renew | 2 | 2 | 2 | 2
C120000 | Rear side door
C12A000 | Rear door
C12A001 | Door assembly - rear - left - renew | 1.5 | 1.5 | 1.5 | 1.5
C12A002 | Hinge - left rear door - upper - renew | 0.5 | 0.5 | 0.5 | 0.5
C12A003 | Hinge - left rear door - lower - renew | 0.5 | 0.5 | 0.5 | 0.5
C12A004 | Hinges - left rear door - both - renew | 0.7 | 0.7 | 0.7 | 0.7
C12A005 | Hinges - rear door - left - adjust | 0.3 | 0.3 | 0.3 | 0.3
C12A006 | Door check - rear door - left - renew | 0.4 | 0.4 | 0.4 | 0.4
C12A007 | Door check - rear door - right - renew | 0.4 | 0.4 | 0.4 | 0.4
C12A008 | Door checks - rear door - both - renew | 0.7 | 0.7 | 0.7 | 0.7
C12A013 | Door assembly - rear - right - renew | 1.5 | 1.5 | 1.5 | 1.5
C12A014 | Door assemblies - rear - both - renew | 2.7 | 2.7 | 2.7 | 2.7
C12A015 | Hinge - right rear door - upper - renew | 0.5 | 0.5 | 0.5 | 0.5
C12A016 | Hinge - right rear door - lower - renew | 0.5 | 0.5 | 0.5 | 0.5
C12A017 | Hinges - right rear door - both - renew | 0.7 | 0.7 | 0.7 | 0.7
C12A021 | Hinges - rear door - right - adjust | 0.3 | 0.3 | 0.3 | 0.3
C12A022 | Hinges - rear door - both - adjust | 0.4 | 0.4 | 0.4 | 0.4
C12A026 | Cap - rear side hinge pivot stop bolt - left - renew | 0.2 | 0.2 | 0.2 | 0.2
C12A027 | Cap - rear side hinge pivot stop bolt - right - renew | 0.2 | 0.2 | 0.2 | 0.2
C12A028 | Caps - rear side hinge pivot stop bolt - both - renew | 0.2 | 0.2 | 0.2 | 0.2
C12B000 | Rear door glass regulator
C12B001 | Glass regulator - rear door - left - renew | 0.7 | 0.7 | 0.7 | 0.7
C12B002 | Glass regulator - rear door - right - renew | 0.7 | 0.7 | 0.7 | 0.7
C12B003 | Glass regulators - rear door - both - renew | 1.1 | 1.1 | 1.1 | 1.1
C12B006 | Glass regulator - rear door - left - adjust | 0.5 | 0.5 | 0.5 | 0.5
C12B011 | Glass regulator - rear door - right - adjust | 0.5 | 0.5 | 0.5 | 0.5
C12B012 | Glass regulators - rear door - both - adjust | 0.7 | 0.7 | 0.7 | 0.7
C12B013 | Motor - side window regulator - rear - left - renew | 0.6 | 0.6 | 0.6 | 0.6
C12B014 | Motor - side window regulator - rear - right - renew | 0.6 | 0.6 | 0.6 | 0.6
C12B015 | Motors - side window regulator - rear - both - renew | 0.9 | 0.9 | 0.9 | 0.9
C12D000 | Rear door handle and lock
C12D001 | Latch - rear door - left - renew | 0.5 | 0.5 | 0.5 | 0.5
C12D002 | Latch - rear door - right - renew | 0.5 | 0.5 | 0.5 | 0.5
C12D003 | Latches - rear door - both - renew | 0.7 | 0.7 | 0.7 | 0.7
C12D004 | Striker - rear door - left - renew | 0.3 | 0.3 | 0.3 | 0.3
C12D005 | Striker - rear door - right - renew | 0.3 | 0.3 | 0.3 | 0.3
C12D006 | Strikers - rear door - both - renew | 0.4 | 0.4 | 0.4 | 0.4
C12D007 | Lock cylinder cover - rear door - left - renew | 0.3 | 0.3 | 0.3 | 0.3
C12D008 | Lock cylinder cover - rear door - right - renew | 0.3 | 0.3 | 0.3 | 0.3
C12D009 | Lock cylinder covers - rear door - both - renew | 0.4 | 0.4 | 0.4 | 0.4
C12D010 | Backplate assembly - outer handle - rear door - left - renew | 0.5 | 0.5 | 0.5 | 0.5
C12D011 | Backplate assembly - outer handle - rear door - right - renew | 0.5 | 0.5 | 0.5 | 0.5
C12D012 | Backplate assemblies - outer handle - rear door - both - renew | 0.8 | 0.8 | 0.8 | 0.8
C12D013 | Rod - rear door outer handle - left - renew | 0.5 | 0.5 | 0.5 | 0.5
C12D014 | Rod - rear door outer handle - right - renew | 0.5 | 0.5 | 0.5 | 0.5
C12D015 | Rods - rear door outer handle - both - renew | 0.8 | 0.8 | 0.8 | 0.8
C12D016 | Cable assembly - rear door inner handle - left - renew | 0.5 | 0.5 | 0.5 | 0.5
C12D017 | Cable assembly - rear door inner handle - right - renew | 0.5 | 0.5 | 0.5 | 0.5
C12D018 | Cable assemblies - rear door inner handle - both - renew | 0.7 | 0.7 | 0.7 | 0.7
C12D019 | Outer handle - rear door - left - renew | 0.3 | 0.3 | 0.3 | 0.3
C12D020 | Outer handle - rear door - right - renew | 0.3 | 0.3 | 0.3 | 0.3
C12D021 | Outer handles - rear door - both - renew | 0.4 | 0.4 | 0.4 | 0.4
C12D026 | Gasket - rear door outer handle - left - rear - renew | 0.3 | 0.3 | 0.3 | 0.3
C12D029 | Gasket - rear door outer handle - right - rear - renew | 0.3 | 0.3 | 0.3 | 0.3
C12D034 | Striker - rear door - left - adjust | 0.2 | 0.2 | 0.2 | 0.2
C12D035 | Striker - rear door - right - adjust | 0.2 | 0.2 | 0.2 | 0.2
C12D036 | Striker - rear door - both - adjust | 0.3 | 0.3 | 0.3 | 0.3
C12D043 | Plug - rear door outer handle fit hole - left - renew | 0.2 | 0.2 | 0.2 | 0.2
C12D044 | Plug - rear door outer handle fit hole - right - renew | 0.2 | 0.2 | 0.2 | 0.2
C12D045 | Plugs - rear door outer handle fit hole - both - renew | 0.2 | 0.2 | 0.2 | 0.2
C200000 | Rear closure
C210000 | tailgate & lift window
C21A000 | Tailgate
C21A001 | Tailgate assembly - renew | 1.3 | 1.3 | 1.3 | 1.3
C21A002 | Gas strut - tailgate - left - renew | 0.2 | 0.2 | 0.2 | 0.2
C21A003 | Gas strut - tailgate - right - renew | 0.2 | 0.2 | 0.2 | 0.2
C21A004 | Gas struts - tailgate - both - renew | 0.2 | 0.2 | 0.2 | 0.2
C21A005 | Hinge - tailgate - left - renew | 0.4 | 0.4 | 0.4 | 0.4
C21A006 | Hinge - tailgate - right - renew | 0.4 | 0.4 | 0.4 | 0.4
C21A007 | Hinges - tailgate - both - renew | 0.5 | 0.5 | 0.5 | 0.5
C21A011 | Bracket assembly - tailgate strut - body side - left - renew | 0.3 | 0.3 | 0.3 | 0.3
C21A012 | Bracket assembly - tailgate strut - body side - right - renew | 0.3 | 0.3 | 0.3 | 0.3
C21A013 | Bracket assemblies - tailgate strut - body side - both - renew | 0.4 | 0.4 | 0.4 | 0.4
C21A014 | Buffer - tailgate - left - renew | 0.2 | 0.2 | 0.2 | 0.2
C21A015 | Buffer - tailgate - right - renew | 0.2 | 0.2 | 0.2 | 0.2
C21A016 | Buffers - tailgate - both - renew | 0.2 | 0.2 | 0.2 | 0.2
C21A020 | Weatherstrip - tailgate - renew | 0.3 | 0.3 | 0.3 | 0.3
C21A024 | Tailgate assembly - adjust | 0.3 | 0.3 | 0.3 | 0.3
C21A025 | Tailgate strut bracket - tailgate side - left - renew | 0.3 | 0.3 | 0.3 | 0.3
C21A026 | Tailgate strut bracket - tailgate side - right - renew | 0.3 | 0.3 | 0.3 | 0.3
C21A027 | Tailgate strut brackets - tailgate side - both - renew | 0.4 | 0.4 | 0.4 | 0.4
C21B000 | Tailgate lock
C21B001 | Lock - tailgate - renew | 0.5 | 0.5 | 0.5 | 0.5
C21B002 | Striker - tailgate - renew | 0.3 | 0.3 | 0.3 | 0.3
C21B004 | Switch - tailgate - renew | 0.4 | 0.4 | 0.4 | 0.4
C21B013 | Striker assembly - tailgate - adjust | 0.2 | 0.2 | 0.2 | 0.2
C21B015 | Cover - tailgate latch - renew | 0.2 | 0.2 | 0.2 | 0.2
C300000 | Front closures front end sheet metal
C310000 | Bonnet
C31A000 | Bonnet
C31A001 | Hood assembly - renew | 0.4 | 0.4 | 0.4 | 0.4
C31A002 | Hood - adjust | 0.2 | 0.2 | 0.2 | 0.2
C31A003 | Insulator - hood - renew | 0.3 | 0.3 | 0.3 | 0.3
C31A004 | Hinge - hood - left - renew | 0.5 | 0.5 | 0.5 | 0.5
C31A005 | Hinge - hood - right - renew | 0.5 | 0.5 | 0.5 | 0.5
C31A006 | Hinges - hood - both - renew | 0.6 | 0.6 | 0.6 | 0.6
C31A010 | Buffer - hood - left - renew | 0.2 | 0.2 | 0.2 | 0.2
C31A011 | Buffer - hood - right - renew | 0.2 | 0.2 | 0.2 | 0.2
C31A012 | Buffers - hood - both - renew | 0.3 | 0.3 | 0.3 | 0.3
C31A014 | Weatherstrip assembly - hood - rear - renew | 0.2 | 0.2 | 0.2 | 0.2
C31A020 | Rod assembly - hood hold open - renew | 0.3 | 0.3 | 0.3 | 0.3
C31B000 | Bonnet lock
C31B013 | Handle assembly - hood latch release cable - renew | 0.3 | 0.3 | 0.3 | 0.3
C31B014 | Shuttle - hood latch release cable - renew | 0.4 | 0.4 | 0.4 | 0.4
C31B017 | Hood lock assembly - renew | 1.3 | 1.3 | 1.3 | 1.3
C31B021 | Cable assembly - latch side - hood primary latch release - renew | 0.9 | 0.9 | 0.9 | 0.9
C31B022 | Cable assembly - cable side - hood primary latch release - renew | 0.4 | 0.4 | 0.4 | 0.4
C320000 | Fender
C32A000 | Fender
C32A001 | Front fender assembly - left - renew | 1.9 | 1.9 | 1.9 | 1.9
C32A002 | Front fender assembly - right - renew | 1.9 | 1.9 | 1.9 | 1.9
C32A003 | Front fender assemblies - both - renew | 2.6 | 2.6 | 2.6 | 2.6
C32A013 | Insulator - front fender - left - renew | 0.5 | 0.5 | 0.5 | 0.5
C32A014 | Insulator - front fender - right - renew | 0.5 | 0.5 | 0.5 | 0.5
C32A015 | Insulators - front fender - both - renew | 0.8 | 0.8 | 0.8 | 0.8
C32A020 | Front bracket assembly - front fender - left - renew | 1.9 | 1.9 | 1.9 | 1.9
C32A021 | Front bracket assembly - front fender - right - renew | 1.9 | 1.9 | 1.9 | 1.9
C32A022 | Front bracket assemblies - front fender - both - renew | 2.6 | 2.6 | 2.6 | 2.6
C32A038 | Insulator - front fender - middle - left - renew | 1 | 1 | 1 | 1
C32A039 | Insulator - front fender - middle - right - renew | 1 | 1 | 1 | 1
C400000 | Rear view mirrors
C410000 | Rear view mirror
C41A000 | Exterior mirror
C41A001 | Mirror - exterior - left - renew | 0.4 | 0.4 | 0.4 | 0.4
C41A002 | Mirror - exterior - right - renew | 0.4 | 0.4 | 0.4 | 0.4
C41A003 | Mirrors - exterior - both - renew | 0.6 | 0.6 | 0.6 | 0.6
C41A004 | Glass - exterior mirror - left - renew | 0.2 | 0.2 | 0.2 | 0.2
C41A005 | Glass - exterior mirror - right - renew | 0.2 | 0.2 | 0.2 | 0.2
C41A006 | Glasses - exterior mirror - both - renew | 0.2 | 0.2 | 0.2 | 0.2
C41A007 | Housing - exterior mirror - left - renew | 0.2 | 0.2 | 0.2 | 0.2
C41A008 | Housing - exterior mirror - right - renew | 0.2 | 0.2 | 0.2 | 0.2
C41A009 | Housings - exterior mirror - both - renew | 0.2 | 0.2 | 0.2 | 0.2
C41B000 | Interior mirror
C41B001 | Mirror assembly - interior - renew | 0.2 | 0.2 | 0.2 | 0.2
C41B007 | Housing - interior mirror - left - renew | 0.2 | 0.2 | 0.2 | 0.2
C41B008 | Housing - interior mirror - right - renew | 0.2 | 0.2 | 0.2 | 0.2
C41B009 | Housings - interior mirror - both - renew | 0.2 | 0.2 | 0.2 | 0.2
C41B010 | Housing - interior mirror - renew | 0.2 | 0.2 | 0.2 | 0.2

## MG4 EV
Labour code | Labour description | MG4 EV STD | MG4 EV COM | MG4 EV LUX
0000000 | Vehicle
1100000 | Power generation
1120000 | Engine electrical
112D000 | Power battery and charger
112D002 | Socket - slow charger - renew | 2.4 | 2.4 | 2.4
112D005 | Energy storage system (ESS) - renew | 1.6 | 1.6 | 1.6
112D177 | Heater - energy storage system - renew | 1.1 | 1.1 | 1.1
112D179 | Module assembly - electric vehicle communication controller - renew | 0.7 | 0.7 | 0.7
112D182 | Combined charging unit - renew | 1.5 | 1.5 | 1.5
112E000 | Drive motor and control module
112E004 | Drive motor control module - renew | 5.3 | 5.3 | 5.3
112E010 | Drive motor control module - reprogram and code | 0.3 | 0.3 | 0.3
112E021 | Drive motor assembly - rear - left - renew | 6.1 | 6.1 | 6.1
112E030 | Seal ring - electric drive unit housing - renew | 5.4 | 5.4 | 5.4
112E046 | Stator - rear drive motor resolver - renew | 5.2 | 5.2 | 5.2
112E047 | Seal - rear drive motor bus - bar - renew | 5.3 | 5.3 | 5.3
112E048 | Retaining plate - rear drive motor resolver stator - renew | 5.2 | 5.2 | 5.2
112E050 | Insulator - rear drive motor - renew | 5.3 | 5.3 | 5.3
112E052 | Tube - rear breath plug - renew | 0.4 | 0.4 | 0.4
1190000 | Fuel cell power module
119A000 | Hybrid power box
119A003 | Manual service disconnect - renew | 0.3 | 0.3 | 0.3
1200000 | Power transmission
1210000 | Automatic transmission
121C000 | Automatic transmission accessory
121C015 | Oil seal - differential - right - renew | 2 | 2 | 2
121C017 | Oil seals - differential - both - renew | 2.9 | 2.9 | 2.9
121C063 | Fitting - transmission cool pipe - renew | 1.1 | 1.1 | 1.1
121C085 | O ring - transmission cooling pipe - renew | 1.1 | 1.1 | 1.1
1290000 | Automatic transmission - rear
129B000 | Automatic transmission assembly - rear
129B001 | System - electric drive - rear - renew | 5 | 5 | 5
129B003 | Fluid - electric drive system - rear - renew | 0.6 | 0.6 | 0.6
129B005 | Harness - electric drive unit - rear - renew | 0.6 | 0.6 | 0.6
129C000 | Automatic transmission accessory - rear
129C001 | Filler plug - rear - renew | 0.4 | 0.4 | 0.4
129C002 | Washer - filler plug - rear - renew | 0.4 | 0.4 | 0.4
129C003 | Drain plug - rear - renew | 0.6 | 0.6 | 0.6
129C004 | Washer - drain plug - rear - renew | 0.6 | 0.6 | 0.6
129C005 | Breath plug - rear - renew | 0.4 | 0.4 | 0.4
129C006 | Oil seal - differential - left - rear - renew | 2 | 2 | 2
129C013 | Module - electric shift - rear - renew | 1 | 1 | 1
129C015 | Module - electric shift - rear - reprogram | 0.3 | 0.3 | 0.3
129C016 | Housing - electric drive unit - rear - left - renew | 5.4 | 5.4 | 5.4
129C020 | Bushing - park - rear - left - renew | 5.4 | 5.4 | 5.4
129C023 | Connector - rear electric drive unit high voltage interlock - renew | 5.2 | 5.2 | 5.2
129C024 | Cover - rear high voltage inspect window - renew | 5.2 | 5.2 | 5.2
129C025 | Rear transmission through housing connector - renew | 5.2 | 5.2 | 5.2
129C026 | Front bearing - intermediate shaft - rear transmission - renew | 5.4 | 5.4 | 5.4
129C027 | Breath plug - electric drive system - side - renew | 0.4 | 0.4 | 0.4
129H000 | Shaft assembly - rear
129H001 | Shaft assembly - input - rear - renew | 5.4 | 5.4 | 5.4
129H003 | Bearing - input shaft rear - rear - renew | 5.4 | 5.4 | 5.4
129H004 | Shim - input shaft - rear - renew | 5.4 | 5.4 | 5.4
129H005 | Shaft assembly - inter - rear - renew | 5.4 | 5.4 | 5.4
129H006 | Plate - output shaft bearing - rear - renew | 5.4 | 5.4 | 5.4
129H007 | Bearing - inter shaft rear - rear - renew | 5.4 | 5.4 | 5.4
129J000 | Park system - rear
129J001 | Brake assembly - park - rear - renew | 5.4 | 5.4 | 5.4
129J002 | Shaft assembly - park - rear - renew | 5.4 | 5.4 | 5.4
129J003 | Ring o - electric shift module - rear - renew | 0.9 | 0.9 | 0.9
129M000 | Differential - rear
129M001 | Differential assembly - rear - renew | 5.4 | 5.4 | 5.4
129M002 | Bearing - differential - rear - left - renew | 5.4 | 5.4 | 5.4
129M003 | Bearing - differential - rear - right - renew | 5.4 | 5.4 | 5.4
129M004 | Shim - differential - rear - renew | 5.4 | 5.4 | 5.4
2100000 | Steering
2110000 | Steering system
211A000 | Steering rack
211A002 | Boot kit - steering rack - left - renew | 1.3 | 1.3 | 1.3
211A003 | Boot kit - steering rack - right - renew | 1.3 | 1.3 | 1.3
211A004 | Boot kits - steering rack - both - renew | 1.5 | 1.5 | 1.5
211A005 | Outer rod - steering rack - left - renew | 1.2 | 1.2 | 1.2
211A006 | Outer rod - steering rack - right - renew | 1.2 | 1.2 | 1.2
211A007 | Outer rods - steering rack - both - renew | 1.4 | 1.4 | 1.4
211A008 | Inner rod - steering rack - left - renew | 1.3 | 1.3 | 1.3
211A009 | Inner rod - steering rack - right - renew | 1.3 | 1.3 | 1.3
211A010 | Inner rods - steering rack - both - renew | 1.7 | 1.7 | 1.7
211A017 | Steering rack sub assembly - renew | 2.3 | 2.3 | 2.3
211B000 | Power steering system
211B025 | Harness - steering rack - renew | 0.6 | 0.6 | 0.6
211D000 | Steering column
211D001 | Steering column assembly - renew | 0.6 | 0.6 | 0.6
211D003 | Cover - steering column - upper - renew | 0.3 | 0.3 | 0.3
211D004 | Cover - steering column - lower - renew | 0.3 | 0.3 | 0.3
211D005 | Cover - steering column - set - renew | 0.3 | 0.3 | 0.3
211D014 | Wheel alignment - check and adjust | 0.7 | 0.7 | 0.7
211D016 | Intermediate shaft - steering column - renew | 0.8 | 0.8 | 0.8
211D020 | Power steering control module - reprogram and code | 0.4 | 0.4 | 0.4
211D024 | Power steering control module - configure | 0.3 | 0.3 | 0.3
211D025 | Power steering control module - self learning | 0.4 | 0.4 | 0.4
211D026 | Battery protection beam assembly - renew | 0.5 | 0.5 | 0.5
2200000 | Suspension
2210000 | Front suspension
221A000 | Front shock absorber
221A001 | Absorber strut - front - left - renew | 1.2 | 1.2 | 1.2
221A002 | Absorber strut - front - right - renew | 1.2 | 1.2 | 1.2
221A003 | Absorber struts - front - both - renew | 1.2 | 1.2 | 1.2
221A004 | Dust cover - front suspension strut - left - renew | 1.2 | 1.2 | 1.2
221A005 | Dust cover - front suspension strut - right - renew | 1.2 | 1.2 | 1.2
221A006 | Dust covers - front suspension strut - both - renew | 1.7 | 1.7 | 1.7
221A007 | Bumper - front suspension strut - left - renew | 1.2 | 1.2 | 1.2
221A008 | Bumper - front suspension strut - front - right - renew | 1.2 | 1.2 | 1.2
221A009 | Bumpers - front suspension strut - both - renew | 1.7 | 1.7 | 1.7
221A010 | Mounting assembly - front suspension strut - left - renew | 1.1 | 1.1 | 1.1
221A011 | Mounting assembly - front suspension strut - right - renew | 1.1 | 1.1 | 1.1
221A012 | Mounting assemblies - front suspension strut - both - renew | 1.5 | 1.5 | 1.5
221A013 | Spring assembly - front suspension strut - left - renew | 1.2 | 1.2 | 1.2
221A014 | Spring assembly - front suspension strut - right - renew | 1.2 | 1.2 | 1.2
221A015 | Spring assemblies - front suspension strut - both - renew | 1.7 | 1.7 | 1.7
221A030 | Insulator - front suspension spring upper - left - renew | 1.1 | 1.1 | 1.1
221A032 | Insulator - front suspension spring upper - right - renew | 1.1 | 1.1 | 1.1
221A034 | Insulator - front suspension spring lower - left - renew | 1.2 | 1.2 | 1.2
221A035 | Insulator - front suspension spring lower - right - renew | 1.2 | 1.2 | 1.2
221A038 | Insulator - front suspension spring upper - both - renew | 1.5 | 1.5 | 1.5
221A039 | Insulator - front suspension spring lower - both - renew | 1.7 | 1.7 | 1.7
221A046 | Cap - front suspension strut - left - renew | 0.4 | 0.4 | 0.4
221A047 | Cap - front suspension strut - right - renew | 0.4 | 0.4 | 0.4
221A048 | Caps - front suspension strut - both - renew | 0.4 | 0.4 | 0.4
221A049 | Bearing - front suspension strut - left - renew | 1.1 | 1.1 | 1.1
221A050 | Bearing - front suspension strut - right - renew | 1.1 | 1.1 | 1.1
221A051 | Bearings - front suspension strut - both - renew | 1.5 | 1.5 | 1.5
221B000 | Front suspension
221B001 | Anti-roll bar - front - renew | 0.7 | 0.7 | 0.7
221B002 | Link - front anti-roll bar - left - renew | 0.4 | 0.4 | 0.4
221B003 | Link - front anti-roll bar - right - renew | 0.4 | 0.4 | 0.4
221B004 | Link - front anti-roll bar - both - renew | 0.7 | 0.7 | 0.7
221B006 | Control arm assembly - front lower - left - renew | 0.9 | 0.9 | 0.9
221B007 | Control arm assembly - front lower - right - renew | 0.9 | 0.9 | 0.9
221B008 | Control arm assemblies - front lower - both - renew | 1.2 | 1.2 | 1.2
221B034 | Front bush - front lower arm - left - renew | 1 | 1 | 1
221B035 | Front bush - front lower arm - right - renew | 1 | 1 | 1
221B036 | Front bushes - front lower arm - both - renew | 1.3 | 1.3 | 1.3
221B039 | Rear bush - front lower arm - left - renew | 1 | 1 | 1
221B040 | Rear bush - front lower arm - right - renew | 1 | 1 | 1
221B041 | Rear bushes - front lower arm - both - renew | 1.3 | 1.3 | 1.3
221B042 | Joint assemblies - front lower arm - both - renew | 1 | 1 | 1
221B043 | Joint assembly - front lower arm - left - renew | 0.7 | 0.7 | 0.7
221B044 | Joint assembly - front lower arm - right - renew | 0.7 | 0.7 | 0.7
221C000 | Front hub
221C001 | Steering knuckle - front - left - renew | 1 | 1 | 1
221C002 | Steering knuckle - front - right - renew | 1 | 1 | 1
221C003 | Steering knuckles - front - both - renew | 1.5 | 1.5 | 1.5
221C004 | Bearings - front hub - left - renew | 0.8 | 0.8 | 0.8
221C005 | Bearings - front hub - right - renew | 0.8 | 0.8 | 0.8
221C006 | Bearings - front hubs - both - renew | 1.2 | 1.2 | 1.2
221D000 | Front subframe
221D001 | Subframe - front suspension - renew | 3.9 | 3.9 | 3.9
2220000 | Rear suspension
222A000 | Rear shock absorber strut
222A001 | Absorber strut - rear suspension - left - renew | 0.7 | 0.7 | 0.7
222A002 | Absorber strut - rear suspension - right - renew | 0.7 | 0.7 | 0.7
222A003 | Absorber struts - rear suspension - both - renew | 1 | 1 | 1
222A004 | Dust cover - rear suspension strut - left - renew | 0.7 | 0.7 | 0.7
222A005 | Dust cover - rear suspension strut - right - renew | 0.7 | 0.7 | 0.7
222A006 | Dust covers - rear suspension strut - both - renew | 1 | 1 | 1
222A007 | Bumper - rear suspension strut - left - renew | 0.7 | 0.7 | 0.7
222A008 | Bumper - rear suspension strut - right - renew | 0.7 | 0.7 | 0.7
222A009 | Bumpers - rear suspension strut - both - renew | 1 | 1 | 1
222A013 | Mounting rubber assembly - rear suspension strut - left - renew | 0.7 | 0.7 | 0.7
222A014 | Mounting rubber assembly - rear suspension strut - right - renew | 0.7 | 0.7 | 0.7
222A015 | Mounting rubber assemblies - rear suspension strut - both - renew | 1 | 1 | 1
222A019 | Cap - noise isolator - damper assembly - rear suspension strut - left - renew | 0.3 | 0.3 | 0.3
222A020 | Cap - noise isolator - damper assembly - rear suspension strut - right - renew | 0.3 | 0.3 | 0.3
222A021 | Caps - noise isolator - damper assembly - rear suspension strut - both - renew | 0.3 | 0.3 | 0.3
222A025 | Insulator - rear suspension spring upper - left - renew | 0.7 | 0.7 | 0.7
222A026 | Insulator - rear suspension spring upper - right - renew | 0.7 | 0.7 | 0.7
222A027 | Insulators - rear suspension spring upper - both - renew | 1 | 1 | 1
222A028 | Insulator - rear suspension spring - lower - left - renew | 0.7 | 0.7 | 0.7
222A029 | Insulator - rear suspension spring - lower - right - renew | 0.7 | 0.7 | 0.7
222A030 | Insulators - rear suspension spring - lower - both - renew | 1 | 1 | 1
222B000 | Rear arm and anti roll bar
222B001 | Spring assembly - rear suspension - left - renew | 0.7 | 0.7 | 0.7
222B002 | Spring assembly - rear suspension - right - renew | 0.7 | 0.7 | 0.7
222B003 | Spring assemblies - rear suspension - both - renew | 1 | 1 | 1
222B004 | Control arm assembly - rear upper - left - renew | 0.5 | 0.5 | 0.5
222B005 | Control arm assembly - rear upper - right - renew | 0.5 | 0.5 | 0.5
222B006 | Control arm assemblies - rear upper - both - renew | 0.7 | 0.7 | 0.7
222B007 | Bush - rear - upper control arm - left - renew | 0.7 | 0.7 | 0.7
222B008 | Bush - rear - upper control arm - right - renew | 0.7 | 0.7 | 0.7
222B009 | Bushes - rear - upper control arm - both - renew | 1 | 1 | 1
222B010 | Anti-roll bar - rear - renew | 0.9 | 0.9 | 0.9
222B011 | Control arm assembly - rear lower - left - renew | 0.7 | 0.7 | 0.7
222B012 | Control arm assembly - rear lower - right - renew | 0.7 | 0.7 | 0.7
222B013 | Control arm assemblies - rear lower - both - renew | 1 | 1 | 1
222B015 | Link - rear anti-roll bar - left - renew | 0.5 | 0.5 | 0.5
222B016 | Link - rear anti-roll bar - right - renew | 0.5 | 0.5 | 0.5
222B017 | Links - rear anti-roll bar - both - renew | 0.7 | 0.7 | 0.7
222B024 | Bush - rear lower control arm - left - renew | 0.9 | 0.9 | 0.9
222B025 | Bush - rear lower control arm - right - renew | 0.9 | 0.9 | 0.9
222B026 | Bushes - rear lower control arm - both - renew | 1.2 | 1.2 | 1.2
222B048 | Rod - rear suspension lateral - left - renew | 0.7 | 0.7 | 0.7
222B049 | Rod - rear suspension lateral - right - renew | 0.7 | 0.7 | 0.7
222B050 | Bush - rear lateral rod - left - renew | 0.9 | 0.9 | 0.9
222B051 | Bush - rear lateral rod - right - renew | 0.9 | 0.9 | 0.9
222B068 | Rear suspension front upper control arm - left - renew | 0.5 | 0.5 | 0.5
222B069 | Rear suspension front upper control arm - right - renew | 0.5 | 0.5 | 0.5
222B070 | Rear suspension front lower control arm - left - renew | 0.6 | 0.6 | 0.6
222B071 | Rear suspension front lower control arm - right - renew | 0.6 | 0.6 | 0.6
222B072 | Rear suspension front upper control arm bushing - left - renew | 0.5 | 0.5 | 0.5
222B073 | Rear suspension front upper control arm bushing - right - renew | 0.5 | 0.5 | 0.5
222B074 | Rear suspension front lower control arm bushing - left - renew | 0.5 | 0.5 | 0.5
222B075 | Rear suspension front lower control arm bushing - right - renew | 0.5 | 0.5 | 0.5
222C000 | Rear hub
222C001 | Bearing assembly - rear hub - left - renew | 1.2 | 1.2 | 1.2
222C002 | Bearing assembly - rear hub - right - renew | 1.2 | 1.2 | 1.2
222C003 | Bearing assemblies - rear hub - both - renew | 1.6 | 1.6 | 1.6
222C007 | Bracket - rear hub - left - renew | 1.7 | 1.7 | 1.7
222C008 | Bracket - rear hub - right - renew | 1.7 | 1.7 | 1.7
222D000 | Rear subframe
222D001 | Subframe - rear suspension - renew | 5.6 | 5.6 | 5.6
222D025 | Rear subframe front support - left - renew | 0.4 | 0.4 | 0.4
222D026 | Rear subframe front support - right - renew | 0.4 | 0.4 | 0.4
2300000 | Wheel and trim
2310000 | Wheel
231A000 | Wheel
231A001 | Wheel - each - renew | 0.7 | 0.7 | 0.7
231A003 | Wheels - set - renew | 1.6 | 1.6 | 1.6
231A004 | Bolt - wheel - each - renew | 0.3 | 0.3 | 0.3
231A006 | Bolts - wheel - set - renew | 0.5 | 0.5 | 0.5
231A007 | Cover - wheel - each - renew | 0.2 | 0.2 | 0.2
231A008 | Covers - wheel - set - renew | 0.3 | 0.3 | 0.3
231A009 | Wheel - each - balance | 0.4 | 0.4 | 0.4
231A011 | Wheels - set - balance | 1.1 | 1.1 | 1.1
231A014 | Tyre - each - renew | 0.7 | 0.7 | 0.7
231A015 | Tyres - set - renew | 1.5 | 1.5 | 1.5
231A017 | Tyre pressure sensor - each - renew | 0.7 | 0.7 | 0.7
231A021 | Tyre pressure sensor - reprogram and code | 0.4 | 0.4 | 0.4
231A022 | Tyre pressure sensors - set - renew | 1.9 | 1.9 | 1.9
231A024 | Cap - wheel bolt - each - renew | 0.2 | 0.2 | 0.2
231A025 | Caps - wheel bolt - set - renew | 0.3 | 0.3 | 0.3
2400000 | Brake
2410000 | Brake
241A000 | Front brake
241A001 | Housing assembly - brake caliper - front - left - renew | 1 | 1 | 1
241A002 | Housing assembly - brake caliper - front - right - renew | 1 | 1 | 1
241A003 | Housing assemblies - brake caliper - front - both - renew | 1.3 | 1.3 | 1.3
241A004 | Bracket - brake caliper - front - left - renew | 0.7 | 0.7 | 0.7
241A005 | Bracket - brake caliper - front - right - renew | 0.7 | 0.7 | 0.7
241A006 | Brackets - brake caliper - front - both - renew | 0.9 | 0.9 | 0.9
241A007 | Brake pads - front - set - renew | 0.8 | 0.8 | 0.8
241A009 | Brake shield - front - left - renew | 0.6 | 0.6 | 0.6
241A010 | Brake shield - front - right - renew | 0.6 | 0.6 | 0.6
241A011 | Brake shields - front - both - renew | 0.9 | 0.9 | 0.9
241A012 | Brake disc - front - left - renew | 0.6 | 0.6 | 0.6
241A013 | Brake disc - front - right - renew | 0.6 | 0.6 | 0.6
241A014 | Brake discs - front - both - renew | 0.8 | 0.8 | 0.8
241A020 | Cap - brake caliper guide - front - right - renew | 0.3 | 0.3 | 0.3
241A021 | Cap - brake caliper guide - front - left - renew | 0.3 | 0.3 | 0.3
241A022 | Spring - brake caliper - front - left - renew | 0.4 | 0.4 | 0.4
241A023 | Spring - brake caliper - front - right - renew | 0.4 | 0.4 | 0.4
241A024 | Caps - brake caliper guide - front - both - renew | 0.3 | 0.3 | 0.3
241A025 | Springs - brake caliper - front - both - renew | 0.5 | 0.5 | 0.5
241A026 | Valve - brake bleeder - front - left - renew | 0.7 | 0.7 | 0.7
241A027 | Valve - brake bleeder - front - right - renew | 0.7 | 0.7 | 0.7
241A028 | Pin assembly - brake caliper guide (with bush) - front - left - renew | 0.4 | 0.4 | 0.4
241A029 | Pin assembly - brake caliper guide (with bush) - front - right - renew | 0.4 | 0.4 | 0.4
241A030 | Valves - brake bleeder - front - both - renew | 0.9 | 0.9 | 0.9
241A031 | Pin assemblies - brake caliper guide (with bush) - front - both - renew | 0.6 | 0.6 | 0.6
241A033 | Cap - brake bleeder valve - front - left - renew | 0.3 | 0.3 | 0.3
241A034 | Cap - brake bleeder valve - front - right - renew | 0.3 | 0.3 | 0.3
241A035 | Caps - brake bleeder valve - front - both - renew | 0.3 | 0.3 | 0.3
241B000 | Rear brake
241B001 | Brake disc - rear - left - renew | 0.7 | 0.7 | 0.7
241B002 | Brake disc - rear - right - renew | 0.7 | 0.7 | 0.7
241B003 | Brake discs - rear - both - renew | 0.9 | 0.9 | 0.9
241B004 | Brake shield - rear - left - renew | 0.7 | 0.7 | 0.7
241B005 | Brake shield - rear - right - renew | 0.7 | 0.7 | 0.7
241B006 | Brake shields - rear - both - renew | 1 | 1 | 1
241B014 | Housing assembly - brake caliper - rear - left - renew | 1.1 | 1.1 | 1.1
241B015 | Housing assembly - brake caliper - rear - right - renew | 1.1 | 1.1 | 1.1
241B016 | Housing assemblies - brake caliper - rear - both - renew | 1.5 | 1.5 | 1.5
241B017 | Bracket - brake caliper - rear - left - renew | 0.7 | 0.7 | 0.7
241B018 | Bracket - brake caliper - rear - right - renew | 0.7 | 0.7 | 0.7
241B019 | Brackets - brake caliper - rear - both - renew | 1 | 1 | 1
241B020 | Brake pads - rear - set - renew | 0.9 | 0.9 | 0.9
241B050 | Park motor assembly - left - renew | 0.4 | 0.4 | 0.4
241B051 | Park motor assembly - right - renew | 0.4 | 0.4 | 0.4
241B052 | Park motor assemblies - both - renew | 0.5 | 0.5 | 0.5
241B054 | Valve - brake bleeder - rear - left - renew | 0.7 | 0.7 | 0.7
241B055 | Valve - brake bleeder - rear - right - renew | 0.7 | 0.7 | 0.7
241B056 | Valves - brake bleeder - rear - both - renew | 1 | 1 | 1
241B057 | Cap - brake bleeder valve - rear - left - renew | 0.3 | 0.3 | 0.3
241B058 | Cap - brake bleeder valve - rear - right - renew | 0.3 | 0.3 | 0.3
241B059 | Caps - brake bleeder valve - rear - both - renew | 0.3 | 0.3 | 0.3
241B060 | Pin assembly - brake caliper guide(with bush) - rear - left - renew | 0.4 | 0.4 | 0.4
241B061 | Pin assembly - brake caliper guide(with bush) - rear - right - renew | 0.4 | 0.4 | 0.4
241B062 | Pin assemblies - brake caliper guide(with bush) - rear - both - renew | 0.6 | 0.6 | 0.6
241B064 | Cap - brake caliper guide - rear - left - renew | 0.3 | 0.3 | 0.3
241B065 | Cap - brake caliper guide - rear - right - renew | 0.3 | 0.3 | 0.3
241B066 | Caps - brake caliper guide - rear - both - renew | 0.3 | 0.3 | 0.3
241B067 | Spring - brake caliper - rear - left - renew | 0.4 | 0.4 | 0.4
241B068 | Spring - brake caliper - rear - rigth - renew | 0.4 | 0.4 | 0.4
241B069 | Springs - brake caliper - rear - both - renew | 0.5 | 0.5 | 0.5
241C000 | Parking brake
241C011 | Electric park brake switch - renew | 0.3 | 0.3 | 0.3
241D000 | Master cylinder and servo
241D002 | Reservoir - brake master cylinder - renew | 1.5 | 1.5 | 1.5
241D009 | Seal - brake booster - renew | 1.9 | 1.9 | 1.9
241D012 | Cap - brake master cylinder reservior - renew | 0.2 | 0.2 | 0.2
241D028 | Electric hydraulic brake booster - renew | 1.9 | 1.9 | 1.9
241D029 | Electric hydraulic brake booster - reprogram and code | 0.4 | 0.4 | 0.4
241D031 | Integrated brake system - configure | 0.2 | 0.2 | 0.2
241D032 | Electric hydraulic brake booster - self learning | 0.5 | 0.5 | 0.5
241E000 | Brake control system
241E005 | Wheel speed sensor - front - left - renew | 0.3 | 0.3 | 0.3
241E006 | Wheel speed sensor - front - right - renew | 0.3 | 0.3 | 0.3
241E007 | Wheel speed sensors - front - both - renew | 0.4 | 0.4 | 0.4
241E008 | Wheel speed sensor - rear - left - renew | 0.3 | 0.3 | 0.3
241E009 | Wheel speed sensor - rear - right - renew | 0.3 | 0.3 | 0.3
241E010 | Wheel speed sensors - rear - both - renew | 0.3 | 0.3 | 0.3
241E018 | Bracket - wheel speed sensor - renew | 0.4 | 0.4 | 0.4
241F000 | Accelerator & brake pedal - renew
241F001 | Switch - brake lamp - renew | 0.3 | 0.3 | 0.3
241F002 | Bracket - pedal box - renew | 0.7 | 0.7 | 0.7
241F003 | Accelerator pedal - renew | 0.3 | 0.3 | 0.3
241F004 | Brake pedal - renew | 0.4 | 0.4 | 0.4
241F005 | Rubber - brake pedal - renew | 0.2 | 0.2 | 0.2
241F013 | Bush - brake pedal pivot shaft - renew | 0.5 | 0.5 | 0.5
241F016 | Shaft - brake pedal pivot - renew | 0.3 | 0.3 | 0.3
241F019 | Pin - brake pedal push rod - renew | 0.5 | 0.5 | 0.5
241G000 | Brake pipes and connectors
241G001 | Hose - front - left - renew | 1 | 1 | 1
241G002 | Hose - front - right - renew | 1 | 1 | 1
241G003 | Hoses - front - both - renew | 1.3 | 1.3 | 1.3
241G004 | Hose - rear - left - renew | 1 | 1 | 1
241G005 | Hose - rear - right - renew | 1 | 1 | 1
241G006 | Hoses - rear - both - renew | 1.3 | 1.3 | 1.3
241G007 | Hoses - set - renew | 1.7 | 1.7 | 1.7
241G010 | Pipe - front - left - renew | 1.2 | 1.2 | 1.2
241G011 | Pipe - front - right - renew | 1.4 | 1.4 | 1.4
241G014 | Pipe - rear - right - renew | 2.1 | 2.1 | 2.1
241G015 | Pipe - rear - left - renew | 2.1 | 2.1 | 2.1
241G016 | Brake fluid - renew | 0.7 | 0.7 | 0.7
241G042 | Pipe - brake master cylinder and booster to rear brake pipe - renew | 1.2 | 1.2 | 1.2
2600000 | Mounts
2610000 | Powertrain mount
261A000 | Powertrain mounting
261A019 | Transmission mount - rear - renew | 0.9 | 0.9 | 0.9
261B000 | Powertrain mounting - rear
261B006 | Front mount bracket - rear - left - renew | 0.8 | 0.8 | 0.8
261B007 | Front mount bracket - rear - right - renew | 0.8 | 0.8 | 0.8
2700000 | Chassis tools
2710000 | Chassis tools
271A000 | Chassis tools
271A001 | Warning triangle - renew | 0 | 0 | 0
271A005 | Repair sealant - tyre - renew | 0 | 0 | 0
271A006 | Electric air compressor - renew | 0 | 0 | 0
271A007 | Towing eye - renew | 0 | 0 | 0
271A008 | Container - tool - renew | 0 | 0 | 0
271A011 | Tool - wheel bolt cap removal - renew | 0 | 0 | 0
3100000 | Heating & ventilation & air conditioning and cooling system
3110000 | Heating & ventilation & air conditioning
311A000 | Air conditioning compressor and mounting
311A001 | Air conditioning compressor - renew | 1.3 | 1.3 | 1.3
311A008 | Mount bracket - air conditioning compressor - renew | 1.5 | 1.5 | 1.5
311B000 | Air conditioning hoses and pipes
311B001 | Pressure sensor / switch - air conditioning - renew | 0.8 | 0.8 | 0.8
311B003 | Pipe a - evaporator to compressor - renew | 1.2 | 1.2 | 1.2
311B006 | Pipe - compressor to condenser - renew | 1.3 | 1.3 | 1.3
311B010 | O ring - condenser to evaporator pipe - renew | 1.2 | 1.2 | 1.2
311B011 | O ring - evaporator to compressor pipe - renew | 0.8 | 0.8 | 0.8
311B013 | Pipe assembly - air conditioning evaprator - renew | 1.6 | 1.6 | 1.6
311B033 | Pipe - indoor condenser to outdoor condenser - renew | 1.2 | 1.2 | 1.2
311B034 | Pipe - gas - liquid separator to compressor - renew | 1.5 | 1.5 | 1.5
311B038 | Air conditioning bypass valve - renew | 0.9 | 0.9 | 0.9
311B039 | Air conditioning heating valve - renew | 0.9 | 0.9 | 0.9
311B043 | Air conditioning gas - liquid separator - renew | 1.2 | 1.2 | 1.2
311B045 | Temperature sensor - air conditioning pipe - renew | 1.1 | 1.1 | 1.1
311B052 | Air conditioning electirc expansion valve - renew | 1 | 1 | 1
311B053 | Sensor - hvac refrigerant pressure & temperature - renew | 0.8 | 0.8 | 0.8
311B054 | Module - hvac heat pump system valve integrated - renew | 2.2 | 2.2 | 2.2
311B055 | Hose/pipe assembly - hvac heat pump system valve integrated module to gas liquid separator - renew | 0.9 | 0.9 | 0.9
3120000 | Powertrain cooling system
312A000 | Hoses and pipes
312A060 | Pump - drive motor - renew | 1.1 | 1.1 | 1.1
312A069 | Hose - low temperature radiator to power electronic box - renew | 1.1 | 1.1 | 1.1
312A071 | Bracket - engine auxiliary water pump - renew | 0.3 | 0.3 | 0.3
312A074 | Expansion tank - power electronic box - renew | 1 | 1 | 1
312A075 | Cap - power electronic box expansion tank - renew | 0.2 | 0.2 | 0.2
312A080 | Coolant - power electronic box - renew | 0.9 | 0.9 | 0.9
312A103 | Hose - power electronic box expansion tank to electric pump - renew | 1 | 1 | 1
312A104 | Hose - electric pump to electric pump - renew | 1.1 | 1.1 | 1.1
312A110 | Hose - low temperature radiator to power electronic box expansion tank - renew | 0.9 | 0.9 | 0.9
312A124 | Hose - combined charger unit to power electronic box - renew | 1.2 | 1.2 | 1.2
312A127 | Hose - electric pump to combined charger unit - renew | 1.2 | 1.2 | 1.2
312A145 | Hose - electric pump to combined charger unit - 1 - renew | 1.9 | 1.9 | 1.9
312A146 | Hose/pipe assembly - drive water outlet - renew | 1.1 | 1.1 | 1.1
3200000 | Front interior airflow
3210000 | Front interior air conditioning
321A000 | Demisters and ventilators
321A001 | Filter - air conditioning - renew | 0.2 | 0.2 | 0.2
321A006 | Drain tube - air conditioning box - renew | 0.3 | 0.3 | 0.3
321A010 | Vent - boot(tailgate) air extractor - renew | 0.5 | 0.5 | 0.5
321A012 | Blower assembly - renew | 0.7 | 0.7 | 0.7
321A015 | Heater core assembly - renew | 0.4 | 0.4 | 0.4
321A017 | Actuator - mode damper - renew | 0.3 | 0.3 | 0.3
321A018 | Transistor pack - blower speed control - renew | 0.6 | 0.6 | 0.6
321A019 | Actuator - fresh & recirculation damper - renew | 0.6 | 0.6 | 0.6
321A021 | Actuator - mix damper - right - renew | 0.3 | 0.3 | 0.3
321A024 | Evaporator assembly - renew | 2.3 | 2.3 | 2.3
321A032 | Cover - air conditioning filter - renew | 0.2 | 0.2 | 0.2
321A044 | Temperature sensor - duct air - upper - left - renew | 1.3 | 1.3 | 1.3
321A045 | Temperature sensor - duct air - lower - left - renew | 0.3 | 0.3 | 0.3
321A049 | Temperature sensor - evaporator - renew | 2.2 | 2.2 | 2.2
321A070 | Blower - air conditioning - renew | 0.7 | 0.7 | 0.7
321A077 | Indoor condenser - renew | 2.3 | 2.3 | 2.3
321A078 | Temperature sensor - indoor condenser - renew | 0.4 | 0.4 | 0.4
321A081 | Sponge - expansion valve - renew | 0.6 | 0.6 | 0.6
321A085 | Temperature sensor - air conditioning power temperature control - renew | 0.3 | 0.3 | 0.3
321A090 | Divided hvac - blower unit assembly - renew | 0.6 | 0.6 | 0.6
321A091 | Divided hvac - distribute assembly - renew | 2.2 | 2.2 | 2.2
321B000 | Air conditioning control assembly and sensors
321B003 | Temperature sensor - inside - automatic air conditioning - renew | 0.3 | 0.3 | 0.3
321B005 | Temperature sensor - ambient - air conditioning - renew | 0.5 | 0.5 | 0.5
321B009 | Air conditioning control module - reprogram and code | 0.4 | 0.4 | 0.4
321B022 | Air conditioning control module assembly - renew | 0.8 | 0.8 | 0.8
321B025 | Air conditioning heat pump control module - renew | 0.4 | 0.4 | 0.4
321B030 | Air conditioning control module - configure | 0.3 | 0.3 | 0.3
321B031 | Air conditioning control module - self learning | 0.4 | 0.4 | 0.4
321B032 | Sensor assembly - sunlight & headlight automatic photosensitive - renew | 0.2 | 0.2 | 0.2
3400000 | Front exterior heating & ventilation & air conditioning airflow
3410000 | Front exterior airflow(condenser radiator fan module)
341A000 | Condenser radiator fan module
341A001 | Radiator - engine - renew | 1.6 | 1.6 | 1.6
341A003 | Cowl - cooling fan - renew | 1.9 | 1.9 | 1.9
341A007 | Cooling fan assembly - renew | 1.7 | 1.7 | 1.7
341A008 | Condenser - renew | 1.7 | 1.7 | 1.7
341A017 | Supporter - upper - radiator - renew | 0.3 | 0.3 | 0.3
341A026 | Insulator - lower - radiator - renew | 1.6 | 1.6 | 1.6
341A027 | Insulator - upper - radiator - renew | 0.3 | 0.3 | 0.3
341A036 | Water temperature sensor - engine - secondary - renew | 1.1 | 1.1 | 1.1
341A037 | O ring - secondary engine water temperature sensor - renew | 1.1 | 1.1 | 1.1
3500000 | Alternative heating & ventilation & air conditioning
3520000 | Hybrid & fuel cell thermal management
352B000 | Hybrid & fuel cell liquid cooling
352B002 | Expansion tank - battery coolant - renew | 1 | 1 | 1
352B004 | Hose - battery coolant pump to battery cooler - renew | 1 | 1 | 1
352B007 | Pump - battery coolant - renew | 1 | 1 | 1
352B014 | Cooler - battery - renew | 2 | 2 | 2
352B018 | Coolant - battery - renew | 1 | 1 | 1
352B028 | Insulator - battery cooler - renew | 0.4 | 0.4 | 0.4
352B031 | Hose - battery to battery coolant expansion tank - renew | 1.3 | 1.3 | 1.3
352B034 | Hose - battery coolant expansion tank to battery coolant pump - renew | 1 | 1 | 1
352B043 | Hose - battery cooler to power battery heater - renew | 1 | 1 | 1
352B047 | Hose - power battery heater to battery - renew | 0.9 | 0.9 | 0.9
4100000 | Instrument panel & console & steering wheel
4110000 | Instrument panel
411A000 | Fascia
411A007 | Air conditioning duct assembly - driver - renew | 1.3 | 1.3 | 1.3
411A008 | Air conditioning duct assembly - passenger - renew | 1.3 | 1.3 | 1.3
411A013 | Ventilator - instrument panel - passenger - renew | 0.4 | 0.4 | 0.4
411A016 | Ventilator - instrument panel - driver - renew | 0.4 | 0.4 | 0.4
411A018 | Glovebox assembly - renew | 0.2 | 0.2 | 0.2
411A025 | Duct - air distribution main - renew | 1.3 | 1.3 | 1.3
411A045 | Switch - instrument panel passenger airbag dissable - renew | 0.4 | 0.4 | 0.4
411A052 | Switch - glovebox lamp contact - renew | 0.3 | 0.3 | 0.3
411A076 | Outlet assembly - instrument panel air conditioning - middle - renew | 0.4 | 0.4 | 0.4
411A090 | Bezel - glovebox - renew | 0.3 | 0.3 | 0.3
411A099 | Instrument panel assembly - renew | 1.5 | 1.5 | 1.5
411A102 | Pannel - instrument panel ventilator - passenger - renew | 0.5 | 0.5 | 0.5
411A128 | Ventilator - instrument panel - driver - upper - renew | 0.4 | 0.4 | 0.4
411A130 | Ventilator - instrument panel - passenger - upper - renew | 0.4 | 0.4 | 0.4
411A137 | Cover - display - upper - renew | 0.2 | 0.2 | 0.2
411A138 | Cover - display - lower - renew | 0.2 | 0.2 | 0.2
411A143 | Air conditioning duct assembly - middle - renew | 1.3 | 1.3 | 1.3
411B000 | Instrument panel bracket
411B001 | Instrument panel bracket assembly - renew | 1.8 | 1.8 | 1.8
411B002 | Bracket assembly - instrument panel rail - left - renew | 0.5 | 0.5 | 0.5
411B003 | Bracket assembly - instrument panel rail - right - renew | 0.5 | 0.5 | 0.5
411B004 | Bracket assemblies - instrument panel rail - both - renew | 0.6 | 0.6 | 0.6
411C000 | Center bezel
411C001 | Center bezel assembly - renew | 0.2 | 0.2 | 0.2
411C017 | Muitifunction switch assembly - instrument panel - renew | 0.2 | 0.2 | 0.2
411D000 | Assistant panel
411D001 | Panel assembly - instrument panel closure - passenger - renew | 0.2 | 0.2 | 0.2
411D002 | Panel assembly - instrument panel closure - driver - renew | 0.2 | 0.2 | 0.2
411D003 | Lower panel assembly - instrument panel - driver - renew | 0.3 | 0.3 | 0.3
4120000 | Console
412A000 | Console
412A005 | Switch - master door lock - renew | 0.3 | 0.3 | 0.3
412A015 | Bracket - console mounting - center - renew | 0.5 | 0.5 | 0.5
412A016 | Bracket - console mounting - rear - renew | 0.5 | 0.5 | 0.5
412A023 | Panel - console - upper - renew | 0.3 | 0.3 | 0.3
412A025 | Armrest - console - renew | 0.3 | 0.3 | 0.3
412A026 | Panel - console - rear - renew | 0.2 | 0.2 | 0.2
412A036 | Cover - console - rear - passenger - renew | 0.4 | 0.4 | 0.4
412A037 | Cover - console - rear - driver - renew | 0.4 | 0.4 | 0.4
412A045 | Cover - console armrest - renew | 0.3 | 0.3 | 0.3
412A060 | Holder assembly - console cup - renew | 0.7 | 0.7 | 0.7
412A061 | Shell - console usb - renew | 0.6 | 0.6 | 0.6
412A066 | Pad - console armrest box - renew | 0.2 | 0.2 | 0.2
412A075 | Cover - console bolt - renew | 0.2 | 0.2 | 0.2
412A076 | Pad - console rear storage - renew | 0.2 | 0.2 | 0.2
412A091 | Bracket - console upper trim - renew | 0.4 | 0.4 | 0.4
412A092 | Panel - console - front - left - renew | 0.2 | 0.2 | 0.2
412A093 | Panel - console - front - right - renew | 0.2 | 0.2 | 0.2
412A094 | Panels - console - front - both - renew | 0.2 | 0.2 | 0.2
412A097 | Module - USB charge - rear - renew | 0.4 | 0.4 | 0.4
412A098 | Panel - console - middle - renew | 0.7 | 0.7 | 0.7
412A113 | Pad - console storage box - front - renew | 0.2 | 0.2 | 0.2
412A114 | Pad - console storage box - lower - renew | 0.2 | 0.2 | 0.2
4130000 | Rear console
413B000 | Rear console
413B019 | Rear console main assembly - renew | 0.6 | 0.6 | 0.6
413B020 | Liftable storage box - rear console - renew | 0.5 | 0.5 | 0.5
413B021 | Panel assembly - rear console - rear - renew | 0.2 | 0.2 | 0.2
4140000 | Steering wheel
414A000 | Steering wheel
414A001 | Steering wheel - renew | 0.3 | 0.3 | 0.3
414A002 | Switch - steering wheel - renew | 0.4 | 0.4 | 0.4
414A003 | Steering wheel - adjust | 0.3 | 0.3 | 0.3
414A008 | Finisher - steering wheel - renew | 0.4 | 0.4 | 0.4
414A018 | Horn sounding mechanism - renew | 0.4 | 0.4 | 0.4
4200000 | Seat
4210000 | Seat
421A000 | Driver seat
421A015 | Switch pack assembly - driver seat - renew | 0.6 | 0.6 | 0.6
421A031 | Switch - squab - driver seat - renew | 0.2 | 0.2 | 0.2
421A032 | Switch - cushion - driver seat - renew | 0.2 | 0.2 | 0.2
421C000 | 2nd seat
421C007 | Bracket - 2nd seat cushion hinge - renew | 0.5 | 0.5 | 0.5
421C010 | Squab assembly - 100% 2nd seat - renew | 0.3 | 0.3 | 0.3
421C034 | Cushion assembly - 100% 2nd seat - renew | 0.3 | 0.3 | 0.3
4300000 | Interior trim
4310000 | Quarter & garnish trim
431A000 | Quarter & garnish trim
431A001 | Covers - outer - quarter - front - both - renew | 0.2 | 0.2 | 0.2
431A002 | Cover - outer - quarter - front - left - renew | 0.2 | 0.2 | 0.2
431A003 | Cover - outer - quarter - front - right - renew | 0.2 | 0.2 | 0.2
431B000 | A pillar trim
431B001 | A pillar upper trim finisher - left - renew | 0.2 | 0.2 | 0.2
431B002 | A pillar upper trim finisher - right - renew | 0.2 | 0.2 | 0.2
431B003 | A pillar upper trim finishers - both - renew | 0.2 | 0.2 | 0.2
431B004 | A pillar lower trim finisher - left - renew | 0.2 | 0.2 | 0.2
431B005 | A pillar lower trim finisher - right - renew | 0.2 | 0.2 | 0.2
431B006 | A pillar lower trim finishers - both - renew | 0.2 | 0.2 | 0.2
431C000 | Bc pillar trim
431C001 | Bc pillar upper trim finisher - left - renew | 0.4 | 0.4 | 0.4
431C002 | Bc pillar upper trim finisher - right - renew | 0.4 | 0.4 | 0.4
431C003 | Bc pillar upper trim finishers - both - renew | 0.6 | 0.6 | 0.6
431C004 | Bc pillar lower trim finisher - left - renew | 0.3 | 0.3 | 0.3
431C005 | Bc pillar lower trim finisher - right - renew | 0.4 | 0.4 | 0.4
431C006 | Bc pillar lower trim finishers - both - renew | 0.4 | 0.4 | 0.4
431C007 | Cover - bc pillar upper trim finisher - upper - left - renew | 0.2 | 0.2 | 0.2
431C010 | Cover - bc pillar upper trim finisher - upper - right - renew | 0.2 | 0.2 | 0.2
431C011 | Covers - bc pillar upper trim finisher - upper - both - renew | 0.2 | 0.2 | 0.2
431C014 | C pillar upper trim finisher - left - renew | 0.6 | 0.6 | 0.6
431C015 | C pillar upper trim finisher - right - renew | 0.6 | 0.6 | 0.6
431C016 | C pillar upper trim finishers - both - renew | 0.7 | 0.7 | 0.7
431C017 | Hook - bc pillar upper trim - left - renew | 0.4 | 0.4 | 0.4
431C018 | Hook - bc pillar upper trim - right - renew | 0.4 | 0.4 | 0.4
431C019 | Hooks - bc pillar upper trim - both - renew | 0.6 | 0.6 | 0.6
431D000 | D pillar trim
431D007 | Molding assembly - rear door window - outer - left - renew | 0.2 | 0.2 | 0.2
431D008 | Molding assembly - rear door window - outer - right - renew | 0.2 | 0.2 | 0.2
431D009 | Molding assemblies - rear door window - outer - both - renew | 0.3 | 0.3 | 0.3
431F000 | Sill tread plate
431F008 | Sill tread plate - left - renew | 0.3 | 0.3 | 0.3
431F009 | Sill tread plate - right - renew | 0.3 | 0.3 | 0.3
431F010 | Sill tread plates - both - renew | 0.4 | 0.4 | 0.4
4320000 | Door trim
432A000 | Front door casing - left
432A003 | Water deflector - front door - left - renew | 0.5 | 0.5 | 0.5
432A004 | Trim panel assembly - front door - left - renew | 0.3 | 0.3 | 0.3
432A009 | Handle assembly - inner - front door - left - renew | 0.4 | 0.4 | 0.4
432A017 | Trim panel assemblies - front door - both - renew | 0.4 | 0.4 | 0.4
432A041 | Handle assemblies - inner - front door - both - renew | 0.5 | 0.5 | 0.5
432A054 | Cap - front door inner handle bolt - left - renew | 0.2 | 0.2 | 0.2
432A055 | Cap - front door inner handle bolt - both - renew | 0.2 | 0.2 | 0.2
432B000 | Front door casing - right
432B002 | Water deflector - front door - right - renew | 0.5 | 0.5 | 0.5
432B003 | Trim panel assembly - front door - right - renew | 0.3 | 0.3 | 0.3
432B009 | Handle assembly - inner - front door - right - renew | 0.4 | 0.4 | 0.4
432B025 | Cap - front door inner handle bolt - right - renew | 0.2 | 0.2 | 0.2
432C000 | Rear door casing
432C007 | Water deflector - rear door - left - renew | 0.5 | 0.5 | 0.5
432C008 | Water deflector - rear door - right - renew | 0.5 | 0.5 | 0.5
432C010 | Trim panel assembly - rear door - left - renew | 0.3 | 0.3 | 0.3
432C011 | Trim panel assembly - rear door - right - renew | 0.3 | 0.3 | 0.3
432C012 | Trim panel assemblies - rear door - both - renew | 0.4 | 0.4 | 0.4
432C025 | Bracket - reinforcement - grab handle - rear door - left - renew | 0.4 | 0.4 | 0.4
432C026 | Bracket - reinforcement - grab handle - rear door - right - renew | 0.4 | 0.4 | 0.4
432C027 | Brackets - reinforcement - grab handle - rear door - both - renew | 0.5 | 0.5 | 0.5
432C028 | Handle assembly - inner - rear door - left - renew | 0.4 | 0.4 | 0.4
432C029 | Handle assembly - inner - rear door - right - renew | 0.4 | 0.4 | 0.4
432C030 | Handle assemblies - inner - rear door - both - renew | 0.5 | 0.5 | 0.5
432C046 | Trim finisher - inner - quarter - rear - left - renew | 0.2 | 0.2 | 0.2
432C047 | Trim finisher - inner - quarter - rear - right - renew | 0.2 | 0.2 | 0.2
432C048 | Trim finishers - inner - quarter - rear - both - renew | 0.2 | 0.2 | 0.2
432C054 | Cap - rear door inner handle bolt - left - renew | 0.2 | 0.2 | 0.2
432C055 | Cap - rear door inner handle bolt - right - renew | 0.2 | 0.2 | 0.2
432C056 | Caps - rear door inner handle bolt - both - renew | 0.2 | 0.2 | 0.2
4330000 | Roof trim
433A000 | Heading roof
433A001 | Panel - heading roof - renew | 1.2 | 1.2 | 1.2
433A007 | Roof console - renew | 0.3 | 0.3 | 0.3
433C000 | Sun visor
433C001 | Sun visor - driver - renew | 0.2 | 0.2 | 0.2
433C002 | Sun visor - passenger - renew | 0.2 | 0.2 | 0.2
433C003 | Sun visors - both - renew | 0.3 | 0.3 | 0.3
433C004 | Retaining clip - sun visor - renew | 0.2 | 0.2 | 0.2
433C017 | Cover - retainer - sun visor - driver - renew | 0.2 | 0.2 | 0.2
433C018 | Cover - retainer - sun visor - passenger - renew | 0.2 | 0.2 | 0.2
433C019 | Covers - retainer - sun visor - both - renew | 0.2 | 0.2 | 0.2
4340000 | Floor trim
434A000 | Carpet
434A001 | Carpet - floor panel - renew | 1.1 | 1.1 | 1.1
434A003 | Footrest - renew | 0.2 | 0.2 | 0.2
434A017 | Insulator - floor panel carpet - rear - renew | 0.6 | 0.6 | 0.6
434A036 | Cover - vin code - renew | 0.2 | 0.2 | 0.2
4350000 | Decklid trim
435A000 | Decklid trim
435A001 | Trim finisher - decklid - right - renew | 0.5 | 0.5 | 0.5
435A003 | Trim finisher - decklid - left - renew | 0.5 | 0.5 | 0.5
435A004 | Sill tread plate - decklid - renew | 0.2 | 0.2 | 0.2
435A005 | Carpet assebmly - decklid - renew | 0.2 | 0.2 | 0.2
435A006 | Trim finishers - decklid - both - renew | 0.6 | 0.6 | 0.6
435A028 | Cover - decklid trim finisher - left - renew | 0.2 | 0.2 | 0.2
435A031 | Trim finisher - decklid - front - renew | 0.4 | 0.4 | 0.4
435A034 | Bracket - decklid carpet - left - renew | 0.4 | 0.4 | 0.4
435A035 | Bracket - decklid carpet - right - renew | 0.4 | 0.4 | 0.4
435A049 | Net storage - trim finisher - decklid - left - renew | 0.5 | 0.5 | 0.5
435A050 | Net storage - trim finisher - decklid - right - renew | 0.5 | 0.5 | 0.5
435B000 | Trim panel - decklid or tailgate
435B002 | Tailgate lower trim panel(decklid inner trim panel) - renew | 0.3 | 0.3 | 0.3
435B008 | Cover - tailgate trim panel - renew | 0.2 | 0.2 | 0.2
435B017 | Screw cover - tailgate lower trim - lef - renew | 0.2 | 0.2 | 0.2
435B018 | Screw cover - tailgate lower trim - right - renew | 0.2 | 0.2 | 0.2
4360000 | Rear window trim
436A000 | Rear parcel shelf trim and backlight sun blind
436A001 | Parcel shelf assembly - rear - renew | 0.2 | 0.2 | 0.2
436A006 | Support - rear parcel shelf - left - renew | 0.5 | 0.5 | 0.5
436A007 | Support - rear parcel shelf - right - renew | 0.5 | 0.5 | 0.5
436A008 | Supports - rear parcel shelf - both - renew | 0.7 | 0.7 | 0.7
436A011 | Cover - rear seat belt - left - renew | 0.2 | 0.2 | 0.2
436A015 | Cover - rear seat belt - right - renew | 0.2 | 0.2 | 0.2
4400000 | Interior lighting
4410000 | Interior lighting
441A000 | Front reading lamp
441A001 | Reading lamp assembly - front - renew | 0.3 | 0.3 | 0.3
441A002 | Lens - reading lamp - front - renew | 0.3 | 0.3 | 0.3
441A003 | Bulb - reading lamp - front - each - renew | 0.3 | 0.3 | 0.3
441A005 | Bulbs - reading lamp - front - set - renew | 0.3 | 0.3 | 0.3
441A032 | Switch - emergency call - renew | 0.3 | 0.3 | 0.3
441C000 | Glovebox lamp and decklid lamp
441C001 | Lamp assembly - glovebox - renew | 0.3 | 0.3 | 0.3
441C003 | Lamp assembly - load space - renew | 0.4 | 0.4 | 0.4
4500000 | Acoustic treatments
4510000 | Interior acoustic treatment
451B000 | Front section insulator
451B001 | Insulator - front section - renew | 2.7 | 2.7 | 2.7
451C000 | Rear acoustic treatment
451C001 | Insulator - wheel arch - rear - left - renew | 0.6 | 0.6 | 0.6
451C002 | Insulator - wheel arch - rear - right - renew | 0.5 | 0.5 | 0.5
4600000 | Seat belt
4610000 | Seat belt
461A000 | Front seat belt
461A001 | Seat belt assembly - front - driver - renew | 0.5 | 0.5 | 0.5
461A002 | Seat belt assembly - front - passenger - renew | 0.5 | 0.5 | 0.5
461A010 | Buckle - seat belt - front - driver - renew | 0.4 | 0.4 | 0.4
461A011 | Buckle - seat belt - front - passenger - renew | 0.4 | 0.4 | 0.4
461B000 | 2nd seat belt
461B001 | Seat belt assembly - 2nd - left - renew | 0.6 | 0.6 | 0.6
461B002 | Seat belt assembly - 2nd - right - renew | 0.6 | 0.6 | 0.6
461B004 | Seat belt assembly - 2nd - centre - renew | 0.7 | 0.7 | 0.7
461B005 | Buckle - seat belt - 2nd - left - renew | 0.3 | 0.3 | 0.3
461B006 | Escutcheon - seat belt - 2nd - left - renew | 0.2 | 0.2 | 0.2
461B007 | Escutcheon - seat belt - 2nd - right - renew | 0.2 | 0.2 | 0.2
461B015 | Buckle - seat belt - 2nd - right - renew | 0.3 | 0.3 | 0.3
4700000 | Airbag module
4710000 | Airbag module
471A000 | Front airbag module
471A001 | Airbag - front - driver - renew | 0.3 | 0.3 | 0.3
471A002 | Airbag - front - passenger - renew | 1.9 | 1.9 | 1.9
471C000 | Curtain airbag module
471C001 | Curtain airbag - left - renew | 1.5 | 1.5 | 1.5
471C002 | Bracket - curtain airbag - left - renew | 0.2 | 0.2 | 0.2
471C003 | Curtain airbag - right - renew | 1.5 | 1.5 | 1.5
471C004 | Bracket - curtain airbag - right - renew | 0.2 | 0.2 | 0.2
5100000 | Underbody structure
5110000 | Front structure
511C000 | Front floor
511C004 | Bracket - power batttery - renew | 0.5 | 0.5 | 0.5
511F000 | Radiator upper beam
511F001 | Radiator upper beam assembly - renew | 0.9 | 0.9 | 0.9
5300000 | Pickup box & fuel filler flap
5320000 | Fuel filler flap
532A000 | Fuel filler flap
532A007 | Door assembly - charger - renew | 0.2 | 0.2 | 0.2
532A015 | Gasket - fuel filler flap - renew | 0.3 | 0.3 | 0.3
532A016 | Housing assembly - charger door - renew | 0.3 | 0.3 | 0.3
532A019 | Door assembly - charger - renew | 1 | 1 | 1
532A020 | Door assembly - charger - renew | 1.2 | 1.2 | 1.2
532A021 | Door assembly - charger - renew | 0.2 | 0.2 | 0.2
5400000 | Sealant and adhesive - body
5410000 | Body seal
541A000 | Body seal
541A001 | Plug - body hole - renew | 0.2 | 0.2 | 0.2
5500000 | Painting
5510000 | Vehicle
551A000 | Body assembly
551A005 | Body - entire - color/clear coat | 12 | 12 | 12
551A006 | Body - entire - refinish/clear coat | 17.2 | 17.2 | 17.2
551A011 | Body - entire - polishing | 2 | 2 | 2
5520000 | Body
552A000 | Bonnet
552A001 | Bonnet - entire - color/clear coat | 1.8 | 1.8 | 1.8
552A002 | Bonnet - entire - refinsh/clear coat | 2.5 | 2.5 | 2.5
552A003 | Bonnet - entire - polishing | 0.4 | 0.4 | 0.4
552A005 | Hinge - bonnet - left - color/clear coat | 0.3 | 0.3 | 0.3
552A006 | Hinge - bonnet - right - color/clear coat | 0.3 | 0.3 | 0.3
552B000 | Roof
552B001 | Roof - color/clear coat | 2.3 | 2.3 | 2.3
552B002 | Roof - refinish/clear coat | 2.9 | 2.9 | 2.9
552B003 | Roof - polishing | 0.5 | 0.5 | 0.5
552D000 | Decklid
552D004 | Applique - license plate - decklid - refinish/clear coat | 0.3 | 0.3 | 0.3
552D005 | Applique - license plate - decklid - color/clear coat | 0.3 | 0.3 | 0.3
552E000 | Tailgate
552E001 | Tailgate - color/clear coat | 1.5 | 1.5 | 1.5
552E002 | Tailgate - refinish/clear coat | 2 | 2 | 2
552E003 | Tailgate - polishing | 0.3 | 0.3 | 0.3
552E006 | Hinge - tailgate - left - color/clear coat | 0.3 | 0.3 | 0.3
552E007 | Hinge - tailgate - right - color/clear coat | 0.3 | 0.3 | 0.3
552F000 | Front door
552F009 | Door - front - right - color/clear coat | 1.9 | 1.9 | 1.9
552F010 | Door - front - right - refinish/clear coat | 2.4 | 2.4 | 2.4
552F011 | Door - front - left - color/clear coat | 1.9 | 1.9 | 1.9
552F012 | Door - front - left - refinish/clear coat | 2.4 | 2.4 | 2.4
552F013 | Hinge assembly - front side door - right - upper - color/clear coat | 0.3 | 0.3 | 0.3
552F014 | Hinge assembly - front side door - left - upper - color/clear coat | 0.3 | 0.3 | 0.3
552F015 | Door - front - left - polishing | 0.2 | 0.2 | 0.2
552F016 | Door - front - right - polishing | 0.2 | 0.2 | 0.2
552F017 | Outer handle - front door - left - color/clear coat | 0.6 | 0.6 | 0.6
552F018 | Cover - lock cylinder housing - front door - left - color/clear coat | 0.5 | 0.5 | 0.5
552F019 | Outer handle - front door - right - color/clear coat | 0.6 | 0.6 | 0.6
552F020 | Cover - lock cylinder housing - front door - right - color/clear coat | 0.5 | 0.5 | 0.5
552F021 | Hinge assembly - front side door - right - lower - color/clear coat | 0.3 | 0.3 | 0.3
552F022 | Hinge assembly - front side door - left - lower - color/clear coat | 0.3 | 0.3 | 0.3
552G000 | Rear door
552G009 | Door - rear - right - color/clear coat | 1.7 | 1.7 | 1.7
552G010 | Door - rear - right - refinish/clear coat | 2.1 | 2.1 | 2.1
552G011 | Door - rear - left - color/clear coat | 1.7 | 1.7 | 1.7
552G012 | Door - rear - left - refinish/clear coat | 2.1 | 2.1 | 2.1
552G013 | Hinge assembly - rearside door - right - upper - color/clear coat | 0.3 | 0.3 | 0.3
552G014 | Hinge assembly - rear side door - left - upper - color/clear coat | 0.3 | 0.3 | 0.3
552G015 | Door - rear - left - polishing | 0.2 | 0.2 | 0.2
552G016 | Door - rear - right - polishing | 0.2 | 0.2 | 0.2
552G017 | Outer handle - rear door - left - color/clear coat | 0.6 | 0.6 | 0.6
552G018 | Cover - lock cylinder housing - rear door - left - color/clear coat | 0.5 | 0.5 | 0.5
552G019 | Outer handle - rear door - right - color/clear coat | 0.6 | 0.6 | 0.6
552G020 | Cover - lock cylinder housing - rear door - right - color/clear coat | 0.5 | 0.5 | 0.5
552G021 | Hinge assembly - rear side door - right - lower - color/clear coat | 0.3 | 0.3 | 0.3
552G022 | Hinge assembly - rear side door - left - lower - color/clear coat | 0.3 | 0.3 | 0.3
552H000 | Front fender
552H001 | Fender - front - right - color/clear coat | 1.1 | 1.1 | 1.1
552H002 | Fender - front - right - refinish/clear coat | 1.1 | 1.1 | 1.1
552H003 | Fender - front - left - color/clear coat | 2 | 2 | 2
552H004 | Fender - front - left - refinish/clear coat | 1.1 | 1.1 | 1.1
552H009 | Fender - front - left - polishing | 0.2 | 0.2 | 0.2
552H010 | Fender - front - right - polishing | 0.2 | 0.2 | 0.2
552I000 | Bodyside
552I001 | Fender - rear - right - color/clear coat | 1.2 | 1.2 | 1.2
552I002 | Fender - rear - right - refinish/clear coat | 1.6 | 1.6 | 1.6
552I003 | Fender - rear - left - color/clear coat | 1.2 | 1.2 | 1.2
552I004 | Fender - rear - left - refinish/clear coat | 1.6 | 1.6 | 1.6
552I005 | Sill - door - right - color/clear coat | 1 | 1 | 1
552I006 | Sill - door - right - refinish/clear coat | 1.5 | 1.5 | 1.5
552I007 | Sill - door - left - color/clear coat | 1 | 1 | 1
552I008 | Sill - door - left - refinish/clear coat | 1.5 | 1.5 | 1.5
552J000 | Fuel filler flap
552J001 | Flap - fuel filler - color/clear coat | 0.3 | 0.3 | 0.3
552J002 | Flap - fuel filler - refinish/clear coat | 0.3 | 0.3 | 0.3
552J003 | Flap - fuel filler - polishing | 0.2 | 0.2 | 0.2
552K000 | A\B\C\D pillar
552K001 | A pillar - left - refinish/clear coat | 1.5 | 1.5 | 1.5
552K002 | A pillar - left - color/clear coat | 1.3 | 1.3 | 1.3
552K003 | A pillar - right - refinish/clear coat | 1.5 | 1.5 | 1.5
552K004 | A pillar - right - color/clear coat | 1.3 | 1.3 | 1.3
552K005 | B pillar - left - refinish/clear coat | 1.5 | 1.5 | 1.5
552K006 | B pillar - left - color/clear coat | 1.3 | 1.3 | 1.3
552K007 | B pillar - right - refinish/clear coat | 1.5 | 1.5 | 1.5
552K008 | B pillar - right - color/clear coat | 1.3 | 1.3 | 1.3
552K013 | D pillar - left - refinish/clear coat | 1.5 | 1.5 | 1.5
552K014 | D pillar - left - color/clear coat | 1.3 | 1.3 | 1.3
552K015 | D pillar - right - refinish/clear coat | 1.5 | 1.5 | 1.5
552K016 | D pillar - right - color/clear coat | 1.3 | 1.3 | 1.3
5530000 | Exterior
553A000 | Front bumper
553A001 | Fascia - front bumper - color/clear coat | 1.9 | 1.9 | 1.9
553A002 | Fascia - front bumper - refinish/clear coat | 2.6 | 2.6 | 2.6
553A007 | Bumper valance - front - polishing | 0.1 | 0.1 | 0.1
553A008 | Fascia - front bumper - part - refinish/clear coat | 1.3 | 1.3 | 1.3
553B000 | Rear bumper
553B001 | Fascia - rear bumper - color/clear coat | 1.9 | 1.9 | 1.9
553B002 | Fascia - rear bumper - refinish/clear coat | 2.6 | 2.6 | 2.6
553B007 | Bumper valance - rear - polishing | 0.1 | 0.1 | 0.1
553B008 | Fascia - rear bumper - part - refinish/clear coat | 1.3 | 1.3 | 1.3
553D000 | Sill tread plate
553D001 | Sill tread plate - right - color/clear coat | 1.0 | 1.0 | 1.0
553D002 | Sill tread plate - right - refinish/clear coat | 1.0 | 1.0 | 1.0
553D003 | Sill tread plate - left - color/clear coat | 1.1 | 1.1 | 1.1
553D004 | Sill tread plate - left - refinish/clear coat | 1.1 | 1.1 | 1.1
553D005 | Sill tread plate - left - polishing | 0.2 | 0.2 | 0.2
553D006 | Sill tread plate - right - polishing | 0.2 | 0.2 | 0.2
553F000 | Exterior mirror
553F001 | Mirror - exterior - right - color/clear coat | 1.0 | 1.0 | 1.0
553F002 | Mirror - exterior - left - color/clear coat | 1.0 | 1.0 | 1.0
553F003 | Mirror - exterior - right - refinish/clear coat | 1.2 | 1.2 | 1.2
553F004 | Mirror - exterior - left - refinish/clear coat | 1.2 | 1.2 | 1.2
553F005 | Mirror - exterior - right - polishing | 0.2 | 0.2 | 0.2
553F006 | Mirror - exterior - left - polishing | 0.2 | 0.2 | 0.2
5540000 | Dash panel & spoiler
554H000 | Spoiler
554H001 | Spoiler - rear - refinish/clear coat | 1.2 | 1.2 | 1.2
554H002 | Spoiler - rear - color/clear coat | 1 | 1 | 1
554H003 | Spoiler - rear - polishing | 0.2 | 0.2 | 0.2
6100000 | Fixed window
6110000 | Windscreen
611A000 | Front windscreen
611A001 | Windscreen - front - renew | 1.7 | 1.7 | 1.7
611A015 | Trim finisher - outer - rear windscreen - d pillar - left - renew | 0.2 | 0.2 | 0.2
611A016 | Trim finisher - outer - rear windscreen - d pillar - right - renew | 0.2 | 0.2 | 0.2
611B000 | Rear windscreen
611B001 | Windscreen - rear - renew | 1.1 | 1.1 | 1.1
6200000 | Bumpers - fascia & grille
6210000 | Bumper
621A000 | Front bumper
621A012 | Bar - front bumper impact - renew | 1.2 | 1.2 | 1.2
621A022 | Cover - fog lamp - front bumper - left - renew | 0.6 | 0.6 | 0.6
621A023 | Cover - fog lamp - front bumper - right - renew | 0.6 | 0.6 | 0.6
621A025 | Bracket - front bumper mounting - rear - left - renew | 0.5 | 0.5 | 0.5
621A026 | Bracket - front bumper mounting - rear - right - renew | 0.5 | 0.5 | 0.5
621A028 | Grille - front bumper - lower - left - renew | 0.6 | 0.6 | 0.6
621A029 | Grille - front bumper - lower - right - renew | 0.6 | 0.6 | 0.6
621A041 | Bracket - front bumper mounting - middle - renew | 0.5 | 0.5 | 0.5
621A045 | Finisher - front bumper - lower - right - renew | 0.5 | 0.5 | 0.5
621A046 | Finisher - front bumper - lower - left - renew | 0.5 | 0.5 | 0.5
621A047 | Finishers - front bumper - lower - both - renew | 0.6 | 0.6 | 0.6
621A055 | Mount - front licence scutcheon - renew | 0.2 | 0.2 | 0.2
621A066 | Fascia - front bumper - lower - renew | 0.9 | 0.9 | 0.9
621A072 | Panel - plenum - front bumper - left - renew | 0.5 | 0.5 | 0.5
621A073 | Panel - plenum - front bumper - right - renew | 0.5 | 0.5 | 0.5
621A079 | Support - front bumper - middle - renew | 0.5 | 0.5 | 0.5
621B000 | Rear bumper
621B004 | Fascia - rear bumper - lower - renew | 0.7 | 0.7 | 0.7
621B005 | Bracket - rear bumper support - rear - left - renew | 0.5 | 0.5 | 0.5
621B006 | Bracket - rear bumper support - rear - right - renew | 0.5 | 0.5 | 0.5
621B007 | Brackets - rear bumper support - rear - both - renew | 0.6 | 0.6 | 0.6
621B008 | Bracket - rear bumper support - middle - left - renew | 0.5 | 0.5 | 0.5
621B009 | Bracket - rear bumper support - middle - right - renew | 0.5 | 0.5 | 0.5
621B010 | Brackets - rear bumper support - middle - both - renew | 0.5 | 0.5 | 0.5
621B018 | Bar - rear bumper impact - renew | 0.6 | 0.6 | 0.6
621B023 | Reflector - rear bumper - left - renew | 0.5 | 0.5 | 0.5
621B024 | Reflector - rear bumper - right - renew | 0.5 | 0.5 | 0.5
621B025 | Protect panel - rear bumper - lower - renew | 0.6 | 0.6 | 0.6
621B027 | Reflectors - rear bumper - both - renew | 0.5 | 0.5 | 0.5
621B035 | Finisher - rear bumper(middle) - renew | 0.6 | 0.6 | 0.6
621B040 | Finisher - rear bumper - left - renew | 0.5 | 0.5 | 0.5
621B041 | Finisher - rear bumper - right - renew | 0.5 | 0.5 | 0.5
621B046 | Finishers - rear bumper - both - renew | 0.5 | 0.5 | 0.5
621B064 | Cover - towing eye - rear bumper - lower - renew | 0.2 | 0.2 | 0.2
621B065 | Cover - towing eye - rear bumper - upper - renew | 0.2 | 0.2 | 0.2
621C000 | Wheel arch liner
621C001 | Liner - wheel arch - front - left - renew | 0.5 | 0.5 | 0.5
621C002 | Liner - wheel arch - front - right - renew | 0.5 | 0.5 | 0.5
621C003 | Liners - wheel arch - front - both - renew | 0.8 | 0.8 | 0.8
621C010 | Liner - wheel arch - rear - left - renew | 0.5 | 0.5 | 0.5
621C011 | Liner - wheel arch - rear - right - renew | 0.5 | 0.5 | 0.5
621C012 | Liners - wheel arch - rear - both - renew | 0.7 | 0.7 | 0.7
621D000 | Rear license plate applique
621D001 | Applique - rear license plate - renew | 0.3 | 0.3 | 0.3
621D006 | Cover - lamp - rear license plate - renew | 0.4 | 0.4 | 0.4
621E000 | Grille - air active intake
621E004 | Grille - air active intake - lh - renew | / | 0.5 | 0.5
621E005 | Grille - air active intake - rh - renew | / | 0.5 | 0.5
621E006 | Actuator - grille - air active intake - lh - renew | / | 0.5 | 0.5
621E007 | Actuator - grille - air active intake - rh - renew | / | 0.5 | 0.5
6400000 | Lower exterior trim
6410000 | Body side molding
641A000 | Body side molding
641A028 | Molding assembly - front door lower - right - renew | 0.2 | 0.2 | 0.2
641A029 | Molding assemblies - front door lower - both - renew | 0.3 | 0.3 | 0.3
641A033 | Molding assembly - rear door lower - left - renew | 0.2 | 0.2 | 0.2
641A034 | Molding assembly - rear door lower - right - renew | 0.2 | 0.2 | 0.2
641A035 | Molding assemblies - rear door lower - both - renew | 0.3 | 0.3 | 0.3
641A047 | Finisher - body side sill - left - renew | 0.6 | 0.6 | 0.6
641A048 | Finisher - body side sill - right - renew | 0.6 | 0.6 | 0.6
641A049 | Finishers - body side sill - both - renew | 0.9 | 0.9 | 0.9
641A050 | Molding assembly - front door lower - left - renew | 0.2 | 0.2 | 0.2
641A051 | Garnish assembly - side sill - left - renew | 0.2 | 0.2 | 0.2
641A052 | Garnish assembly - side sill - right - renew | 0.2 | 0.2 | 0.2
6500000 | Front lamp
6510000 | Headlamp
651A000 | Headlamp
651A001 | Headlamp assembly - left - renew | 0.5 | 0.5 | 0.5
651A002 | Headlamp assembly - right - renew | 0.5 | 0.5 | 0.5
651A031 | Headlamps - both - align beam | 0.3 | 0.3 | 0.3
651B000 | Side turn signal lamp
651B001 | Lamp assembly - side turn signal lamp - left - renew | 0.3 | 0.3 | 0.3
651B002 | Lamp assembly - side turn signal lamp - right - renew | 0.3 | 0.3 | 0.3
651B003 | Lamp assemblies - side turn signal lamp - both - renew | 0.3 | 0.3 | 0.3
651C000 | Front fog lamp and front turn signal lamp
651C004 | Bulb - front turn signal lamp - left - renew | 0.5 | 0.5 | 0.5
651C005 | Bulb - front turn signal lamp - right - renew | 0.5 | 0.5 | 0.5
651C006 | Bulbs - front turn signal lamp - both - renew | 0.6 | 0.6 | 0.6
651C028 | Lamp assembly - front turn signal lamp - left - renew | 0.5 | 0.5 | 0.5
651C029 | Lamp assembly - front turn signal lamp - right - renew | 0.5 | 0.5 | 0.5
651C030 | Lamp assemblies - front turn signal lamp - both - renew | 0.5 | 0.5 | 0.5
6600000 | Rear lamp
6610000 | Rear lamp
661A000 | Tail lamp
661A001 | Tail lamp assembly - left - renew | 0.3 | 0.3 | 0.3
661A002 | Tail lamp assembly - right - renew | 0.3 | 0.3 | 0.3
661A003 | Tail lamp assemblies - both - renew | 0.3 | 0.3 | 0.3
661A016 | Bulb - rear turn signal lamp - left - renew | 0.3 | 0.3 | 0.3
661A017 | Bulb - rear turn signal lamp - right - renew | 0.3 | 0.3 | 0.3
661A018 | Bulbs - rear turn signal lamp - both - renew | 0.3 | 0.3 | 0.3
661A023 | Fog lamp - rear - renew | 0.5 | 0.5 | 0.5
661A027 | Bulb - side lamp - rear - left - renew | 0.3 | 0.3 | 0.3
661A028 | Bulb - side lamp - rear - right - renew | 0.3 | 0.3 | 0.3
661A034 | Panel - tail lamp - left - renew | 0.3 | 0.3 | 0.3
661A035 | Panel - tail lamp - right - renew | 0.3 | 0.3 | 0.3
661A036 | Panels - tail lamp - both - renew | 0.4 | 0.4 | 0.4
661A039 | Bulbs - side lamp - rear - both - renew | 0.4 | 0.4 | 0.4
661A041 | Bulb - fog lamp - rear - renew | 0.5 | 0.5 | 0.5
661A042 | Socket - fog lamp - rear - renew | 0.5 | 0.5 | 0.5
661A055 | Panel - rear grouped lamp - left - renew | 0.2 | 0.2 | 0.2
661A056 | Panel - rear grouped lamp - right - renew | 0.2 | 0.2 | 0.2
661A057 | Panels - rear grouped lamp - both - renew | 0.2 | 0.2 | 0.2
661A061 | Gasket - rear grouped lamp - left - renew | 0.4 | 0.4 | 0.4
661A062 | Gasket - rear grouped lamp - right - renew | 0.4 | 0.4 | 0.4
661A063 | Gaskets - rear grouped lamp - both - renew | 0.4 | 0.4 | 0.4
661A064 | Plug - tail lamp - upper - left - renew | 0.2 | 0.2 | 0.2
661A065 | Plug - tail lamp - lower - left - renew | 0.2 | 0.2 | 0.2
661A066 | Plug - tail lamp - upper - right - renew | 0.2 | 0.2 | 0.2
661A067 | Plug - tail lamp - lower - right - renew | 0.2 | 0.2 | 0.2
661A070 | Washer - tail lamp assembly - left - renew | 0.3 | 0.3 | 0.3
661A071 | Washer - tail lamp assembly - right - renew | 0.3 | 0.3 | 0.3
661A072 | Rear grouped lamps - renew | 0.4 | 0.4 | 0.4
661B000 | Centre high mounted stop lamp
661B001 | Centre high mounted stop lamp - renew | 0.4 | 0.4 | 0.4
661C000 | Number plate lamp
661C001 | Lamp - number plate - left - renew | 0.2 | 0.2 | 0.2
661C002 | Lamp - number plate - right - renew | 0.2 | 0.2 | 0.2
661C003 | Lamps - number plate - both - renew | 0.3 | 0.3 | 0.3
661C004 | Bulb - number plate lamp - left - renew | 0.4 | 0.4 | 0.4
661C005 | Bulb - number plate lamp - right - renew | 0.4 | 0.4 | 0.4
6800000 | Wiper & washer
6810000 | Wiper & washer
681A000 | Windscreen wipers
681A001 | Arm - windscreen wiper - driver - renew | 0.2 | 0.2 | 0.2
681A002 | Arm - windscreen wiper - passenger - renew | 0.2 | 0.2 | 0.2
681A003 | Arms - windscreen wiper - front - both - renew | 0.3 | 0.3 | 0.3
681A004 | Cap - windscreen wiper - driver - renew | 0.2 | 0.2 | 0.2
681A005 | Cap - windscreen wiper - passenger - renew | 0.2 | 0.2 | 0.2
681A006 | Caps - windscreen wiper - front - both - renew | 0.2 | 0.2 | 0.2
681A007 | Blade - windscreen wiper - driver - renew | 0.2 | 0.2 | 0.2
681A008 | Blade - windscreen wiper - passenger - renew | 0.2 | 0.2 | 0.2
681A009 | Blades - windscreen wiper - front - both - renew | 0.3 | 0.3 | 0.3
681A010 | Motor - windscreen wiper - front - renew | 0.5 | 0.5 | 0.5
681A012 | Motor and linkage - windscreen wiper - front - renew | 0.5 | 0.5 | 0.5
681B000 | Washers
681B001 | Jet - windscreen washer - front - left - renew | 0.4 | 0.4 | 0.4
681B002 | Jet - windscreen washer - front - right - renew | 0.4 | 0.4 | 0.4
681B003 | Jets - windscreen washer - front - both - renew | 0.4 | 0.4 | 0.4
681B005 | Reservoir - windscreen washer - renew | 0.5 | 0.5 | 0.5
681B007 | Filler neck - windscreen washer reservoir - renew | 0.2 | 0.2 | 0.2
681B008 | Cap - windscreen washer reservoir - renew | 0.2 | 0.2 | 0.2
681B009 | Grommet - windscreen washer reservoir - renew | 0.2 | 0.2 | 0.2
681B010 | Pump - windscreen washer - renew | 0.5 | 0.5 | 0.5
681B027 | Hose - windscreen washer - front - renew | 0.4 | 0.4 | 0.4
681B030 | Seal - windscreen washer pump - renew | 0.5 | 0.5 | 0.5
681B048 | Hose - hose of windscreen washer pump to hose of jet for front windscreen washer - renew | 0.6 | 0.6 | 0.6
681C000 | Air inlet plenum
681C002 | Air inlet plenum - renew | 0.4 | 0.4 | 0.4
681C006 | Upper cover - air inlet plenum - left - renew | 0.2 | 0.2 | 0.2
681C007 | Upper cover - air inlet plenum - right - renew | 0.2 | 0.2 | 0.2
681C023 | Upper covers - air inlet plenum - both - renew | 0.2 | 0.2 | 0.2
681C037 | Cover - air inlet plenum - left - renew | 0.2 | 0.2 | 0.2
681C038 | Cover - air inlet plenum - right - renew | 0.2 | 0.2 | 0.2
681C039 | Covers - air inlet plenum - both - renew | 0.3 | 0.3 | 0.3
681C041 | Support - air inlet grille plenum - renew | 0.5 | 0.5 | 0.5
6900000 | Upper exterior trim
6910000 | Upper exierior trim
691D000 | Door exterior finisher
691D001 | Applique (film) assembly - front door window frame rear - left - renew | 0.3 | 0.3 | 0.3
691D002 | Applique (film) assembly - front door window frame rear - right - renew | 0.3 | 0.3 | 0.3
691D004 | Applique (film) assembly - rear door window frame front - left - renew | 0.3 | 0.3 | 0.3
691D005 | Applique (film) assembly - rear door window frame front - right - renew | 0.3 | 0.3 | 0.3
691D011 | Exterior finisher (film) - front door window - upper - left - renew | 0.3 | 0.3 | 0.3
691D012 | Exterior finisher (film) - front door window - upper - right - renew | 0.3 | 0.3 | 0.3
691D014 | Exterior finisher (film) - rear door window - upper - left - renew | 0.3 | 0.3 | 0.3
691D015 | Exterior finisher (film) - rear door window - upper - right - renew | 0.3 | 0.3 | 0.3
691D017 | Applique assembly (film) - rear door window framerear - left - renew | 0.3 | 0.3 | 0.3
691D018 | Applique assembly (film) - rear door window frame rear - right - renew | 0.3 | 0.3 | 0.3
691F000 | Undertray
691F013 | Undertray - front underbody - rear - renew | 0.4 | 0.4 | 0.4
691F014 | Undertray - front underbody - front - renew | 0.4 | 0.4 | 0.4
691F015 | Undertray - rear underbody - rear - renew | 0.3 | 0.3 | 0.3
691F016 | Undertray - rear underbody - front - renew | 0.4 | 0.4 | 0.4
691F019 | Bracket - rear underbody - rear - renew | 0.4 | 0.4 | 0.4
691F020 | Bracket - rear underbody - front - renew | 0.4 | 0.4 | 0.4
691F022 | Bracket - rear underbody - inner - renew | 0.4 | 0.4 | 0.4
691F023 | Deflector - rear lower control arm assembly - left - renew | 0.3 | 0.3 | 0.3
691H000 | Badges and motifs
691H002 | Badge - rear - renew | 0.2 | 0.2 | 0.2
6980000 | Decorative rear - outer end trim
698A000 | Tailgate trim
698A001 | Cover - tailgate trim panel - outer - renew | 0.3 | 0.3 | 0.3
7100000 | Driver information
7110000 | Instrument pack
711A000 | Instrument pack
711A001 | Instrument pack - renew | 1.3 | 1.3 | 1.3
711A002 | Instrument pack - reprogram and code | 1.2 | 1.2 | 1.2
711A009 | Instrument pack - configure | 0.2 | 0.2 | 0.2
7200000 | Customer switches
7210000 | Window lift switch
721A000 | Electric window switch
721A001 | Switch - electric window lift - front door - passenger - renew | 0.4 | 0.4 | 0.4
721A002 | Switch - electric window lift - driver - renew | 0.4 | 0.4 | 0.4
721A003 | Switch - electric window lift - rear door - left - renew | 0.4 | 0.4 | 0.4
721A004 | Switch - electric window lift - rear door - right - renew | 0.4 | 0.4 | 0.4
721A014 | Cap - electric window lift switch - rear door - left - renew | 0.2 | 0.2 | 0.2
721A015 | Cap - electric window lift switch - rear door - right - renew | 0.2 | 0.2 | 0.2
7220000 | Steering column switch
722A000 | Steering column switch lever
722A002 | Rotary coupler - renew | 0.3 | 0.3 | 0.3
722A003 | Switch - wiper/washer lever - renew | 0.3 | 0.3 | 0.3
722A004 | Switch - steering/mainbeam lever - renew | 0.3 | 0.3 | 0.3
722A006 | Master lighting switch - renew | 0.3 | 0.3 | 0.3
7300000 | Infotainment
7310000 | Entertainment
731A000 | Player
731A007 | Player - reprogram and code | 0.4 | 0.4 | 0.4
731A010 | Display unit - color - renew | 0.3 | 0.3 | 0.3
731A011 | Player - with internet - renew | 0.6 | 0.6 | 0.6
731A023 | Module assembly - telematics - renew | 0.5 | 0.5 | 0.5
731A026 | Dab module - renew | 0.5 | 0.5 | 0.5
731A033 | Module assembly - telematics - reprogram and code | 0.6 | 0.6 | 0.6
731A042 | Module assembly - ecall telematics - renew | 0.8 | 0.8 | 0.8
731A043 | Module assembly - ecall telematics - reprogram and code | 0.2 | 0.2 | 0.2
731A049 | Player - with internet - configure | 0.2 | 0.2 | 0.2
731A050 | Module assembly - telematics - configure | 0.2 | 0.2 | 0.2
731A051 | Module assembly - telematics - self learning | 0.3 | 0.3 | 0.3
731B000 | Speaker and tweeter
731B001 | Speaker - front door - left - renew | 0.4 | 0.4 | 0.4
731B002 | Speaker - front door - right - renew | 0.4 | 0.4 | 0.4
731B007 | Speaker - tweeter - front - left - renew | 0.4 | 0.4 | 0.4
731B008 | Speaker - tweeter - front - right - renew | 0.4 | 0.4 | 0.4
731B010 | Speaker - rear door - left - renew | 0.4 | 0.4 | 0.4
731B011 | Speaker - rear door - right - renew | 0.4 | 0.4 | 0.4
731B021 | Grille - radio front speaker - instrument panel - renew | 0.2 | 0.2 | 0.2
731B025 | Speaker - emergency call - renew | 0.3 | 0.3 | 0.3
7400000 | Antenna
7410000 | Antenna assembly
741A000 | Antenna
741A001 | Amplifier unit - antenna - renew | 0.3 | 0.3 | 0.3
741A009 | Radio antenna coil - high side - renew | 0.3 | 0.3 | 0.3
741A010 | Radio antenna coil - ground side - renew | 0.3 | 0.3 | 0.3
741A020 | Antenna - telematics - renew | 1.4 | 1.4 | 1.4
7500000 | Telematics
7520000 | Vehicle telephone - communication
752A000 | Microphone
752A001 | Microphone - renew | 0.3 | 0.3 | 0.3
752A005 | Bracket - microphone - renew | 0.3 | 0.3 | 0.3
7560000 | Intelligent drive system
756A000 | Intelligent drive system
756A032 | Module assembly - driver monitor system - configure | 0.2 | 0.2 | 0.2
756A033 | Module assembly - driver monitor system - reprogram | 1.4 | 1.4 | 1.4
756A034 | Module assembly - driver monitor system - renew | 1.6 | 1.6 | 1.6
756A035 | Camera - driver monitor system - renew | 0.3 | 0.3 | 0.3
8100000 | Safety & avoidance
8110000 | Safety & avoidance
811A000 | Diagnostic and control unit
811A001 | Supplemental restraint system diagnostic and control module - renew | 0.6 | 0.6 | 0.6
811A002 | Supplemental restraint system diagnostic and control module - reprogram and code | 0.3 | 0.3 | 0.3
811B000 | Crash sensor
811B001 | Crash sensor - side impact - front - left - renew | 0.4 | 0.4 | 0.4
811B002 | Crash sensor - side impact - front - right - renew | 0.4 | 0.4 | 0.4
811B003 | Crash sensors - side impact - front - both - renew | 0.4 | 0.4 | 0.4
811B004 | Crash sensor - front impact - left - renew | 0.3 | 0.3 | 0.3
811B005 | Crash sensor - front impact - right - renew | 0.3 | 0.3 | 0.3
811B006 | Crash sensors - front impact - both - renew | 0.3 | 0.3 | 0.3
811C000 | Parking distance control system
811C001 | Sensor - parking distance control - rear - each - renew | 0.5 | 0.5 | 0.5
811C003 | Sensors - parking distance control - rear - set - renew | 0.5 | 0.5 | 0.5
811C004 | Bracket - parking distance control sensor - rear - each - renew | 0.5 | 0.5 | 0.5
811C009 | Camera - rear - renew | 0.4 | 0.4 | 0.4
811C011 | Sensor - parking distance control - front - each - renew | 0.5 | 0.5 | 0.5
811C013 | Sensors - parking distance control - front - set - renew | 0.5 | 0.5 | 0.5
811D000 | Around view system
811D001 | Camera - around view - left - renew | / | 0.3 | 0.3
811D002 | Camera - around view - right - renew | / | 0.3 | 0.3
811D003 | Camera - around view - front - renew | / | 0.5 | 0.5
8160000 | Driving assistance system
816A000 | Driving assistance system
816A001 | Front view camera module - renew | / | 1 | 1
816A002 | Front view camera module - reprogram and code | / | 0.8 | 0.8
816A003 | Front detection radar module - renew | / | 1.1 | 1.1
816A004 | Front detection radar module - reprogram and code | / | 0.5 | 0.5
816A007 | Front view camera module - configure | / | 0.2 | 0.2
816A008 | Front view camera module - self learning | / | 0.2 | 0.2
816A009 | Front detection radar module - configure | / | 0.2 | 0.2
816A010 | Front detection radar module - self learning | / | 0.7 | 0.7
816B000 | Driving assistance system - rear
816B001 | Module assembly - rear far object alarm - left - renew | 0.8 | 0.8 | 0.8
816B002 | Module assembly - rear far object alarm - right - renew | 0.8 | 0.8 | 0.8
816B004 | Module assembly - rear far object alarm - left - reprogram and code | 0.4 | 0.4 | 0.4
816B005 | Module assembly - rear far object alarm - right - reprogram and code | 0.4 | 0.4 | 0.4
816B007 | Module assembly - rear far object alarm - left - configure | 0.3 | 0.3 | 0.3
816B008 | Module assembly - rear far object alarm - left - self learning | 0.4 | 0.4 | 0.4
816B009 | Module assembly - rear far object alarm - right - configure | 0.3 | 0.3 | 0.3
816B010 | Module assembly - rear far object alarm - right - self learning | 0.4 | 0.4 | 0.4
8180000 | Pedestrian alert control system
818A000 | Pedestrian alert control system
818A001 | Pedestrian alert control module - renew | 0.6 | 0.6 | 0.6
818A002 | Speaker - pedestrian alert - renew | 0.5 | 0.5 | 0.5
8200000 | Vehicle access & starting security
8210000 | Security system
821A000 | Alarm system
821A008 | Antenna - ignition lock cylinder theft deterrent sensor - renew | 0.3 | 0.3 | 0.3
821A021 | Passive entry passive start antenna - front - renew | 0.3 | 0.3 | 0.3
821A023 | Passive entry passive start antenna - rear - renew | 0.3 | 0.3 | 0.3
821A024 | Passive entry passive start antenna - rear bumper fascia - renew | 0.5 | 0.5 | 0.5
8300000 | Body electrical
8310000 | Horn
831A000 | Horns
831A001 | High note horn - renew | 0.5 | 0.5 | 0.5
831A002 | Lower note horn - renew | 0.5 | 0.5 | 0.5
831C000 | Body control unit
831C001 | Body control module - renew | 0.6 | 0.6 | 0.6
831C008 | Body control module - reprogram and code | 0.4 | 0.4 | 0.4
831C009 | Gateway module - renew | 0.6 | 0.6 | 0.6
831C013 | Gateway module - reprogram and code | 0.3 | 0.3 | 0.3
831C020 | Body control module - configure | 0.3 | 0.3 | 0.3
831C021 | Body control module - self learning | 0.4 | 0.4 | 0.4
831C022 | Gateway module - configure | 0.2 | 0.2 | 0.2
831C023 | Gateway module - self learning | 0.3 | 0.3 | 0.3
8400000 | Charging & energy storage
8410000 | Generator
841B000 | Battery
841B001 | Battery - renew | 0.4 | 0.4 | 0.4
841B004 | Tray assembly - battery - renew | 0.4 | 0.4 | 0.4
841B006 | Sensor - battery - renew | 0.3 | 0.3 | 0.3
841B010 | Retainer - battery holder - renew | 0.3 | 0.3 | 0.3
841B017 | Crash power module - renew | 0.4 | 0.4 | 0.4
8600000 | Power & signal distribution
8610000 | Power & signal distribution
861A000 | Front compartment harness
861A001 | Harness - front compartment - renew | 1.8 | 1.8 | 1.8
861B000 | Fascia harness
861B001 | Harness - fascia - renew | 2.7 | 2.7 | 2.7
861C000 | Body harness
861C001 | Harness - body - renew | 3.3 | 3.3 | 3.3
861E000 | Front door harness
861E001 | Harness - front door - driver - renew | 0.4 | 0.4 | 0.4
861E002 | Harness - front door - passenger - renew | 0.4 | 0.4 | 0.4
861F000 | Rear door harness
861F001 | Harness - rear door - left - renew | 0.4 | 0.4 | 0.4
861F002 | Harness - rear door - right - renew | 0.4 | 0.4 | 0.4
861G000 | Tailgat/truck harness
861G002 | Harness - tailgate/trunk - renew | 0.9 | 0.9 | 0.9
861I000 | Console harness
861I001 | Harness - console - renew | 0.6 | 0.6 | 0.6
861L000 | Bumper harness
861L002 | Harness - front bumper - renew | 0.5 | 0.5 | 0.5
861L004 | Harness - rear bumper - renew | 0.5 | 0.5 | 0.5
861M000 | Seat harness
861M004 | Harness - seat - driver - renew | 0.6 | 0.6 | 0.6
861R000 | High voltage harness
861R001 | Harness - high voltage - renew | 0.5 | 0.5 | 0.5
861R004 | Cable - high voltage motor - renew | 1.7 | 1.7 | 1.7
861R006 | High voltage harness - between power distribution unit and heater - renew | 1.7 | 1.7 | 1.7
861R016 | Unit - power distribution - rear - renew | 1.9 | 1.9 | 1.9
861R017 | Fuse - power distribution unit - rear - renew | 0.6 | 0.6 | 0.6
861R028 | High voltage harness - slow charging - renew | 0.7 | 0.7 | 0.7
861S000 | Subsystem harness
861S014 | Harness - rear license plate lamp - renew | 0.5 | 0.5 | 0.5
8630000 | Fuse box
863A000 | Front compartment fuse box
863A002 | Relay - fuse box - front compartment - renew | 0.4 | 0.4 | 0.4
863A008 | Fuse - front compartment - renew | 0.4 | 0.4 | 0.4
863A011 | Upper cover - fuse box - front compartment - renew | 0.2 | 0.2 | 0.2
863B000 | Passenger compartment fuse box
863B022 | Lower cover - fuse box - passenger compartment - renew | 0.3 | 0.3 | 0.3
8640000 | Power outlet & cigarette lighter application
864A000 | Power outlet & cigarette lighter application
864A002 | Support - cigar lighter - renew | 0.5 | 0.5 | 0.5
864A003 | Head - cigar lighter - renew | 0.2 | 0.2 | 0.2
864A005 | Cap - cigar lighter - renew | 0.2 | 0.2 | 0.2
864A008 | Wireless charge module - mobile phone - renew | 0.3 | 0.3 | 0.3
8650000 | Battery cables
865A000 | Battery cable
865A001 | Battery cable - positive - renew | 0.3 | 0.3 | 0.3
865A002 | Battery cable - negative - renew | 0.3 | 0.3 | 0.3
865A010 | Cable assembly - combined charging unit - positive - renew | 1.1 | 1.1 | 1.1
865A011 | Cable assembly - combined charging unit - negative - renew | 0.6 | 0.6 | 0.6
9200000 | Power train driver interface
9220000 | Transmission gear shift mechanism
922A000 | Gear shift mechanism - automatic transmission
922A003 | Gear shift mechanism assembly - automatic transmission - renew | 0.3 | 0.3 | 0.3
922A035 | Unit - electrical park motor control - renew | 0.9 | 0.9 | 0.9
9400000 | Driveline
9410000 | Axle and shaft
941D000 | Axle shaft
941D021 | Rear axle shaft assembly - left - renew | 2 | 2 | 2
941D022 | Rear axle shaft assembly - right - renew | 1.8 | 1.8 | 1.8
941D023 | Rear axle shaft assemblies - both - renew | 2.8 | 2.8 | 2.8
941D024 | Kit - outer joint - rear axle shaft - left - renew | 2.1 | 2.1 | 2.1
941D025 | Kit - outer joint - rear axle shaft - right - renew | 2 | 2 | 2
941D026 | Kits - outer joint - rear axle shaft - both - renew | 3.1 | 3.1 | 3.1
941D027 | Gaiter kit - outer joint - rear axle shaft - left - renew | 2.1 | 2.1 | 2.1
941D028 | Gaiter kit - outer joint - rear axle shaft - right - renew | 2 | 2 | 2
941D029 | Gaiter kits - outer joint - rear axle shaft - both - renew | 3.1 | 3.1 | 3.1
941D030 | Kit - inner joint - rear axle shaft - left - renew | 2.1 | 2.1 | 2.1
941D031 | Kit - inner joint - rear axle shaft - right - renew | 2 | 2 | 2
941D032 | Kits - inner joint - rear axle shaft - both - renew | 3.1 | 3.1 | 3.1
941D033 | Gaiter kit - inner joint - rear axle shaft - left - renew | 2.1 | 2.1 | 2.1
941D034 | Gaiter kit - inner joint - rear axle shaft - right - renew | 2 | 2 | 2
941D035 | Gaiter kits - inner joint - rear axle shaft - both - renew | 3.1 | 3.1 | 3.1
941D040 | Rear axle inter shaft - renew | 2 | 2 | 2
C100000 | Side closures
C110000 | Front side door
C11A000 | Front door
C11A001 | Door assembly - front - left - renew | 1.5 | 1.5 | 1.5
C11A002 | Hinge - front door - left - upper - renew | 0.7 | 0.7 | 0.7
C11A003 | Hinge - front door - left - lower - renew | 0.6 | 0.6 | 0.6
C11A005 | Hinges - front door - left - adjust | 0.2 | 0.2 | 0.2
C11A006 | Door check - front door - left - renew | 0.5 | 0.5 | 0.5
C11A007 | Door check - front door - right - renew | 0.5 | 0.5 | 0.5
C11A008 | Door checks - front door - both - renew | 0.7 | 0.7 | 0.7
C11A011 | Door assembly - front - right - renew | 1.5 | 1.5 | 1.5
C11A012 | Hinge - front door - right - upper - renew | 0.6 | 0.6 | 0.6
C11A013 | Hinge - front door - right - lower - renew | 0.6 | 0.6 | 0.6
C11A015 | Hinges - front door - right - adjust | 0.2 | 0.2 | 0.2
C11A020 | Cap - front side hinge pivot stop bolt - left - renew | 0.2 | 0.2 | 0.2
C11A021 | Cap - front side hinge pivot stop bolt - right - renew | 0.2 | 0.2 | 0.2
C11A022 | Caps - front side hinge pivot stop bolt - both - renew | 0.2 | 0.2 | 0.2
C11A023 | Plug - rear saide door inner panel hole - left - renew | 0.5 | 0.5 | 0.5
C11A024 | Plug - rear saide door inner panel hole - right - renew | 0.5 | 0.5 | 0.5
C11B000 | Front door glass regulator
C11B001 | Glass regulator - front door - left - renew | 0.5 | 0.5 | 0.5
C11B002 | Glass regulator - front door - right - renew | 0.5 | 0.5 | 0.5
C11B007 | Bumper - front door window - left - renew | 0.6 | 0.6 | 0.6
C11B008 | Bumper - front door window - right - renew | 0.6 | 0.6 | 0.6
C11B009 | Bumper - front door window - both - renew | 0.8 | 0.8 | 0.8
C11B013 | Glass regulator - front door - left - adjust | 0.5 | 0.5 | 0.5
C11B018 | Glass regulator - front door - right - adjust | 0.5 | 0.5 | 0.5
C11B020 | Motor - side window regulator - front - left - renew | 0.3 | 0.3 | 0.3
C11B021 | Motor - side window regulator - front - right - renew | 0.3 | 0.3 | 0.3
C11C000 | Door seal
C11C001 | Weatherstrip - front door - door side - left - renew | 0.5 | 0.5 | 0.5
C11C002 | Weatherstrip - front door - door side - right - renew | 0.5 | 0.5 | 0.5
C11C003 | Weatherstrips - front door - door side - both - renew | 0.6 | 0.6 | 0.6
C11C004 | Weatherstrip - rear door - door side - left - renew | 0.4 | 0.4 | 0.4
C11C005 | Weatherstrip - rear door - door side - right - renew | 0.4 | 0.4 | 0.4
C11C007 | Weatherstrip - front door - body side - left - renew | 0.2 | 0.2 | 0.2
C11C008 | Weatherstrip - front door - body side - right - renew | 0.2 | 0.2 | 0.2
C11C009 | Weatherstrips - front door - body side - both - renew | 0.3 | 0.3 | 0.3
C11C010 | Weatherstrip - rear door - body side - left - renew | 0.3 | 0.3 | 0.3
C11C011 | Weatherstrip - rear door - body side - right - renew | 0.3 | 0.3 | 0.3
C11C013 | Window glass channel weatherstrip - front door - left - renew | 0.7 | 0.7 | 0.7
C11C014 | Window glass channel weatherstrip - front door - right - renew | 0.7 | 0.7 | 0.7
C11C016 | Window glass channel weatherstrip - rear door - left - renew | 0.5 | 0.5 | 0.5
C11C017 | Window glass channel weatherstrip - rear door - right - renew | 0.5 | 0.5 | 0.5
C11C019 | Window outer weatherstrip - front door - left - renew | 0.2 | 0.2 | 0.2
C11C020 | Window outer weatherstrip - front door - right - renew | 0.2 | 0.2 | 0.2
C11C022 | Window outer weatherstrip - rear door - left - renew | 0.2 | 0.2 | 0.2
C11C023 | Window outer weatherstrip - rear door - right - renew | 0.2 | 0.2 | 0.2
C11C025 | Window inner weatherstrip - front door - left - renew | 0.4 | 0.4 | 0.4
C11C026 | Window inner weatherstrip - front door - right - renew | 0.4 | 0.4 | 0.4
C11C027 | Window inner weatherstrips - front door - both - renew | 0.6 | 0.6 | 0.6
C11C028 | Window inner weatherstrip - rear door - left - renew | 0.4 | 0.4 | 0.4
C11C029 | Window inner weatherstrip - rear door - right - renew | 0.4 | 0.4 | 0.4
C11C088 | Applique - front door window frame - left - renew | 0.2 | 0.2 | 0.2
C11C089 | Applique - front door window frame - right - renew | 0.2 | 0.2 | 0.2
C11C091 | Applique - rear door window frame - left - renew | 0.2 | 0.2 | 0.2
C11C092 | Applique - rear door window frame - right - renew | 0.2 | 0.2 | 0.2
C11C094 | Auxiliary weatherstrip - rear door lower and rear - left - renew | 0.2 | 0.2 | 0.2
C11C095 | Auxiliary weatherstrip - rear door lower and rear - right - renew | 0.2 | 0.2 | 0.2
C11C099 | Bar - front window division pilar - left - renew | 0.4 | 0.4 | 0.4
C11C100 | Bar - front window division pilar - right - renew | 0.4 | 0.4 | 0.4
C11D000 | Front door handle and lock
C11D001 | Cylinder kit - lock and key - renew | 0.4 | 0.4 | 0.4
C11D002 | Latch - front door - driver - renew | 0.4 | 0.4 | 0.4
C11D003 | Latch - front door - passenger - renew | 0.4 | 0.4 | 0.4
C11D005 | Striker - front door - driver - renew | 0.2 | 0.2 | 0.2
C11D006 | Striker - front door - passenger - renew | 0.2 | 0.2 | 0.2
C11D008 | Cable assembly - front door inner handle - driver - renew | 0.4 | 0.4 | 0.4
C11D009 | Cable assembly - front door inner handle - passenger - renew | 0.4 | 0.4 | 0.4
C11D011 | Plate assembly - front door outer handle - passenger - renew | 0.6 | 0.6 | 0.6
C11D012 | Plate assembly - front door outer handle - driver - renew | 0.6 | 0.6 | 0.6
C11D014 | Lock cylinder cover - front door - driver - renew | 0.2 | 0.2 | 0.2
C11D015 | Lock cylinder cover - front door - passenger - renew | 0.2 | 0.2 | 0.2
C11D017 | Rod - front door outer handle - driver - renew | 0.5 | 0.5 | 0.5
C11D018 | Rod - front door outer handle - passenger - renew | 0.5 | 0.5 | 0.5
C11D020 | Rod - front door lock cylinder - driver - renew | 0.3 | 0.3 | 0.3
C11D030 | Gasket - driver door outer handle - rear - renew | 0.3 | 0.3 | 0.3
C11D031 | Gasket - passenger door outer handle - rear - renew | 0.3 | 0.3 | 0.3
C11D033 | Remote control key - renew | 0.4 | 0.4 | 0.4
C11D039 | Key set - renew | 0.2 | 0.2 | 0.2
C11D045 | Striker - front door - driver - adjust | 0.2 | 0.2 | 0.2
C11D046 | Striker - front door - passenger - adjust | 0.2 | 0.2 | 0.2
C11E000 | Buffer and reflector
C11E007 | Plug - front door outer handle fit hole - left - renew | 0.2 | 0.2 | 0.2
C11E008 | Plug - front door outer handle fit hole - right - renew | 0.2 | 0.2 | 0.2
C11F000 | Door glass
C11F001 | Glass - front door - left - renew | 0.5 | 0.5 | 0.5
C11F002 | Glass - front door - right - renew | 0.5 | 0.5 | 0.5
C11F005 | Glass - rear door - left - renew | 0.4 | 0.4 | 0.4
C11F006 | Glass - rear door - right - renew | 0.4 | 0.4 | 0.4
C11F016 | Window division channel - rear door - left - renew | 0.4 | 0.4 | 0.4
C11F017 | Window division channel - rear door - right - renew | 0.4 | 0.4 | 0.4
C11F022 | Glass - quarter window - front door - left - renew | 1.6 | 1.6 | 1.6
C11F023 | Glass - quarter window - front door - right - renew | 1.6 | 1.6 | 1.6
C120000 | Rear side door
C12A000 | Rear door
C12A001 | Door assembly - rear - left - renew | 1.5 | 1.5 | 1.5
C12A002 | Hinge - left rear door - upper - renew | 0.5 | 0.5 | 0.5
C12A003 | Hinge - left rear door - lower - renew | 0.5 | 0.5 | 0.5
C12A005 | Hinges - rear door - left - adjust | 0.3 | 0.3 | 0.3
C12A006 | Door check - rear door - left - renew | 0.4 | 0.4 | 0.4
C12A007 | Door check - rear door - right - renew | 0.4 | 0.4 | 0.4
C12A013 | Door assembly - rear - right - renew | 1.5 | 1.5 | 1.5
C12A015 | Hinge - right rear door - upper - renew | 0.5 | 0.5 | 0.5
C12A016 | Hinge - right rear door - lower - renew | 0.5 | 0.5 | 0.5
C12A021 | Hinges - rear door - right - adjust | 0.3 | 0.3 | 0.3
C12A026 | Cap - rear side hinge pivot stop bolt - left - renew | 0.2 | 0.2 | 0.2
C12A027 | Cap - rear side hinge pivot stop bolt - right - renew | 0.2 | 0.2 | 0.2
C12A028 | Caps - rear side hinge pivot stop bolt - both - renew | 0.2 | 0.2 | 0.2
C12B000 | Rear door glass regulator
C12B001 | Glass regulator - rear door - left - renew | 0.5 | 0.5 | 0.5
C12B002 | Glass regulator - rear door - right - renew | 0.5 | 0.5 | 0.5
C12B006 | Glass regulator - rear door - left - adjust | 0.5 | 0.5 | 0.5
C12B011 | Glass regulator - rear door - right - adjust | 0.5 | 0.5 | 0.5
C12B013 | Motor - side window regulator - rear - left - renew | 0.6 | 0.6 | 0.6
C12B014 | Motor - side window regulator - rear - right - renew | 0.6 | 0.6 | 0.6
C12D000 | Rear door handle and lock
C12D001 | Latch - rear door - left - renew | 0.4 | 0.4 | 0.4
C12D002 | Latch - rear door - right - renew | 0.4 | 0.4 | 0.4
C12D004 | Striker - rear door - left - renew | 0.2 | 0.2 | 0.2
C12D005 | Striker - rear door - right - renew | 0.2 | 0.2 | 0.2
C12D007 | Lock cylinder cover - rear door - left - renew | 0.2 | 0.2 | 0.2
C12D008 | Lock cylinder cover - rear door - right - renew | 0.2 | 0.2 | 0.2
C12D009 | Lock cylinder covers - rear door - both - renew | 0.2 | 0.2 | 0.2
C12D010 | Backplate assembly - outer handle - rear door - left - renew | 0.5 | 0.5 | 0.5
C12D011 | Backplate assembly - outer handle - rear door - right - renew | 0.5 | 0.5 | 0.5
C12D012 | Backplate assemblies - outer handle - rear door - both - renew | 0.8 | 0.8 | 0.8
C12D013 | Rod - rear door outer handle - left - renew | 0.5 | 0.5 | 0.5
C12D014 | Rod - rear door outer handle - right - renew | 0.5 | 0.5 | 0.5
C12D016 | Cable assembly - rear door inner handle - left - renew | 0.5 | 0.5 | 0.5
C12D017 | Cable assembly - rear door inner handle - right - renew | 0.5 | 0.5 | 0.5
C12D026 | Gasket - rear door outer handle - left - rear - renew | 0.3 | 0.3 | 0.3
C12D029 | Gasket - rear door outer handle - right - rear - renew | 0.3 | 0.3 | 0.3
C12D034 | Striker - rear door - left - adjust | 0.2 | 0.2 | 0.2
C12D035 | Striker - rear door - right - adjust | 0.2 | 0.2 | 0.2
C12D043 | Plug - rear door outer handle fit hole - left - renew | 0.2 | 0.2 | 0.2
C12D044 | Plug - rear door outer handle fit hole - right - renew | 0.2 | 0.2 | 0.2
C200000 | Rear closure
C210000 | tailgate & lift window
C21A000 | Tailgate
C21A001 | Tailgate assembly - renew | 1.5 | 1.5 | 1.5
C21A002 | Gas strut - tailgate - left - renew | 0.4 | 0.4 | 0.4
C21A003 | Gas strut - tailgate - right - renew | 0.4 | 0.4 | 0.4
C21A005 | Hinge - tailgate - left - renew | 0.6 | 0.6 | 0.6
C21A006 | Hinge - tailgate - right - renew | 0.6 | 0.6 | 0.6
C21A007 | Hinges - tailgate - both - renew | 0.7 | 0.7 | 0.7
C21A011 | Bracket assembly - tailgate strut - body side - left - renew | 0.3 | 0.3 | 0.3
C21A012 | Bracket assembly - tailgate strut - body side - right - renew | 0.3 | 0.3 | 0.3
C21A014 | Buffer - tailgate - left - renew | 0.2 | 0.2 | 0.2
C21A015 | Buffer - tailgate - right - renew | 0.2 | 0.2 | 0.2
C21A016 | Buffers - tailgate - both - renew | 0.2 | 0.2 | 0.2
C21A020 | Weatherstrip - tailgate - renew | 0.5 | 0.5 | 0.5
C21A024 | Tailgate assembly - adjust | 0.3 | 0.3 | 0.3
C21A025 | Tailgate strut bracket - tailgate side - left - renew | 0.3 | 0.3 | 0.3
C21A026 | Tailgate strut bracket - tailgate side - right - renew | 0.3 | 0.3 | 0.3
C21A031 | Tailgate buffer plate - left - renew | 0.2 | 0.2 | 0.2
C21A032 | Tailgate buffer plate - right - renew | 0.2 | 0.2 | 0.2
C21B000 | Tailgate lock
C21B001 | Lock - tailgate - renew | 0.7 | 0.7 | 0.7
C21B002 | Striker - tailgate - renew | 0.5 | 0.5 | 0.5
C21B013 | Striker assembly - tailgate - adjust | 0.2 | 0.2 | 0.2
C21B015 | Cover - tailgate latch - renew | 0.2 | 0.2 | 0.2
C250000 | Decklid
C25B000 | Boot lid lock
C25B006 | Switch assembly - boot lid release - renew | 0.4 | 0.4 | 0.4
C300000 | Front closures front end sheet metal
C310000 | Bonnet
C31A000 | Bonnet
C31A001 | Hood assembly - renew | 0.4 | 0.4 | 0.4
C31A002 | Hood - adjust | 0.2 | 0.2 | 0.2
C31A004 | Hinge - hood - left - renew | 0.5 | 0.5 | 0.5
C31A005 | Hinge - hood - right - renew | 0.5 | 0.5 | 0.5
C31A010 | Buffer - hood - left - renew | 0.2 | 0.2 | 0.2
C31A011 | Buffer - hood - right - renew | 0.2 | 0.2 | 0.2
C31A013 | Weatherstrip assembly - hood - front - renew | 0.3 | 0.3 | 0.3
C31A014 | Weatherstrip assembly - hood - rear - renew | 0.2 | 0.2 | 0.2
C31A020 | Rod assembly - hood hold open - renew | 0.3 | 0.3 | 0.3
C31A023 | Retainer - hood hold open rod - renew | 0.2 | 0.2 | 0.2
C31A034 | Bracket - hood hold open rod - renew | 0.3 | 0.3 | 0.3
C31B000 | Bonnet lock
C31B008 | Cable assembly - hood primary latch release - renew | 1.4 | 1.4 | 1.4
C31B013 | Handle assembly - hood latch release cable - renew | 0.2 | 0.2 | 0.2
C31B017 | Hood lock assembly - renew | 1.3 | 1.3 | 1.3
C320000 | Fender
C32A000 | Fender
C32A001 | Front fender assembly - left - renew | 1.9 | 1.9 | 1.9
C32A002 | Front fender assembly - right - renew | 1.9 | 1.9 | 1.9
C32A020 | Front bracket assembly - front fender - left - renew | 0.9 | 0.9 | 0.9
C32A021 | Front bracket assembly - front fender - right - renew | 0.9 | 0.9 | 0.9
C400000 | Rear view mirrors
C410000 | Rear view mirror
C41A000 | Exterior mirror
C41A001 | Mirror - exterior - left - renew | 0.4 | 0.4 | 0.4
C41A002 | Mirror - exterior - right - renew | 0.4 | 0.4 | 0.4
C41A004 | Glass - exterior mirror - left - renew | 0.2 | 0.2 | 0.2
C41A005 | Glass - exterior mirror - right - renew | 0.2 | 0.2 | 0.2
C41A006 | Glasses - exterior mirror - both - renew | 0.3 | 0.3 | 0.3
C41B000 | Interior mirror
C41B001 | Mirror assembly - interior - renew | 0.3 | 0.3 | 0.3
C41B011 | Cover - multi media sensor - renew | 0.2 | 0.2 | 0.2

## MG HS
Labour code | Labour description | MGHS EE&TUR 1.5T C MT | MGHS EE&TUR 1.5T D MT | MGHS EE&TUR 1.5T C AT | MGHS EE&TUR 1.5T D AT
0000000 | Vehicle
0050000 | Recall
0060000 | Marketing campaign
1100000 | Power generation
1110000 | Engine mechanical
111A000 | Cylinder block - crankshaft - rod - piston
111A001 | Cylinder block - renew | 14.1 | 14.1 | 14.1 | 14.1
111A007 | Oil seal - crankshaft - rear - renew | 5.9 | 5.9 | 5.9 | 5.9
111A009 | Kit - piston rings - set - renew | 12.9 | 12.9 | 12.9 | 12.9
111A010 | Bearings - crankshaft main - renew | 13.1 | 13.1 | 13.1 | 13.1
111A012 | Crankshaft assembly - renew | 13.1 | 13.1 | 13.1 | 13.1
111A017 | Bearings - connecting rods - set - renew | 12.5 | 12.5 | 12.5 | 12.5
111A033 | Piston rings kit - each - renew | 12.1 | 12.1 | 12.1 | 12.1
111A035 | Connecting rods - set - renew | 12.7 | 12.7 | 12.7 | 12.7
111A040 | Plug - cylinder block water jacket - renew | 1.9 | 1.9 | 1.9 | 1.9
111A042 | Bracket - engine front lift - renew | 0.3 | 0.3 | 0.3 | 0.3
111A043 | Bracket - engine rear lift - renew | 0.3 | 0.3 | 0.3 | 0.3
111A044 | Piston cooling jet - renew | 1.8 | 1.8 | 1.8 | 1.8
111A045 | Plug - engine block oil gallery - renew | 10.7 | 10.7 | 10.7 | 10.7
111A047 | Reluctor - crankshaft - renew | 6.8 | 6.8 | 6.8 | 6.8
111A061 | Piston assembly - each - renew | 12.2 | 12.2 | 12.2 | 12.2
111A062 | Piston assemblies - set - renew | 12.7 | 12.7 | 12.7 | 12.7
111A064 | Bearing - connecting rod - each - renew | 12 | 12 | 12 | 12
111A065 | Bracket - engine left rear lift - renew | 0.3 | 0.3 | 0.3 | 0.3
111A066 | Washer - piston cooling nozzle - renew | 1.8 | 1.8 | 1.8 | 1.8
111A076 | Pilot bearing - crankshaft - renew | / | / | 6.9 | 6.9
111B000 | Flywheel and drive plate
111B002 | Flywheel - manual transmission - renew | 6.9 | 6.9 | 6.9 | 6.9
111B006 | Needle bearing - dual mass flywheel - renew | / | / | 6.9 | 6.9
111C000 | Camshaft cover
111C001 | Cap - oil filler - renew | 0.2 | 0.2 | 0.2 | 0.2
111C002 | Seal - engine oil filler cap - renew | 0.2 | 0.2 | 0.2 | 0.2
111C020 | Gasket - cover - camshaft - renew | 2.5 | 2.5 | 2.5 | 2.5
111C021 | Camshaft - inlet/exhaust - both - renew | 6 | 6 | 6 | 6
111C022 | Oil seal - front - exhaust camshaft - renew | 5.8 | 5.8 | 5.8 | 5.8
111C024 | Oil seal - front - intake camshaft - renew | 5.8 | 5.8 | 5.8 | 5.8
111C026 | Oil seal - front - camshaft - both - renew | 6 | 6 | 6 | 6
111C034 | Camshaft cover - renew | 2.5 | 2.5 | 2.5 | 2.5
111C039 | Inlet camshaft - renew | 5.8 | 5.8 | 5.8 | 5.8
111C040 | Exhaust camshaft - renew | 5.8 | 5.8 | 5.8 | 5.8
111C041 | Valve - camshaft cover - renew | 2.5 | 2.5 | 2.5 | 2.5
111C051 | Valve - positive crankcase ventilation pressure modify - renew | 0.3 | 0.3 | 0.3 | 0.3
111C052 | Valve - positive crankcase ventilation fresh air pressure modify - renew | 0.3 | 0.3 | 0.3 | 0.3
111C054 | Valve - positive crankcase ventilation pressure modify main - renew | 2.5 | 2.5 | 2.5 | 2.5
111D000 | Cylinder head
111D027 | Cylinder head assembly - renew | 7.9 | 7.9 | 7.9 | 7.9
111D029 | Valves - cylinder head - set - renew | 10 | 10 | 10 | 10
111D030 | Hydraulic tappets/cam followers - set - renew | 4.9 | 4.9 | 4.9 | 4.9
111D032 | Valve - cylinder head - each - renew | 7.3 | 7.3 | 7.3 | 7.3
111D033 | Hydraulic tappet/cam follower - each - renew | 4.6 | 4.6 | 4.6 | 4.6
111D036 | Gasket - cylinder head - renew | 7.1 | 7.1 | 7.1 | 7.1
111D040 | Seal - valve stem - set - renew | 8.6 | 8.6 | 8.6 | 8.6
111D041 | Camshaft position actuator solenoid valve - outlet - renew | 0.3 | 0.3 | 0.3 | 0.3
111D042 | Camshaft position actuator solenoid valve - inlet - renew | 0.3 | 0.3 | 0.3 | 0.3
111D052 | Seal - valve stem - one cylinder - renew | 7.5 | 7.5 | 7.5 | 7.5
111D053 | Spring - valve - each - renew | 7.2 | 7.2 | 7.2 | 7.2
111D054 | Plug - cylinder head core hole - renew | 1.5 | 1.5 | 1.5 | 1.5
111D055 | Bolts - cylinder head - set - renew | 7.1 | 7.1 | 7.1 | 7.1
111D062 | Oil check valve - renew | 7.2 | 7.2 | 7.2 | 7.2
111D063 | Caps - valve spring - set - renew | 8.3 | 8.3 | 8.3 | 8.3
111D064 | Arm assembly - valve rocker - each - renew | 4.6 | 4.6 | 4.6 | 4.6
111D065 | Collet - valve - each - renew | 7.2 | 7.2 | 7.2 | 7.2
111D076 | Springs - valve - set - renew | 8.3 | 8.3 | 8.3 | 8.3
111D077 | Cap - valve spring - each - renew | 7.2 | 7.2 | 7.2 | 7.2
111D078 | Arm assemblies - valve rocker - set - renew | 4.9 | 4.9 | 4.9 | 4.9
111D079 | Collets - valve - set - renew | 8.3 | 8.3 | 8.3 | 8.3
111D081 | Plug - cylinder head water jacket - renew | 2.1 | 2.1 | 2.1 | 2.1
111D082 | Plug - cylinder head oil hole - renew | 4.6 | 4.6 | 4.6 | 4.6
111E000 | Engine breather hose
111E003 | Breather hose assembly - camshaft intake plenum - renew | 0.3 | 0.3 | 0.3 | 0.3
111E005 | Positive crankcase ventilation tube assembly - renew | 0.3 | 0.3 | 0.3 | 0.3
111E007 | Fitting - positive crankcase ventilation hose - renew | 0.3 | 0.3 | 0.3 | 0.3
111E008 | Ring O - positive crankcase ventilation hose fitting - renew | 0.3 | 0.3 | 0.3 | 0.3
111G000 | Intake manifold
111G004 | Valve - evaporation emission control - renew | 0.3 | 0.3 | 0.3 | 0.3
111G007 | Gasket - intake manifold chamber - renew | 0.5 | 0.5 | 0.5 | 0.5
111G008 | Gasket - intake manifold to throttle body - renew | 0.3 | 0.3 | 0.3 | 0.3
111G020 | Intake manifold cover - renew | 0.4 | 0.4 | 0.4 | 0.4
111G022 | Manifold assembly - intake - renew | 0.5 | 0.5 | 0.5 | 0.5
111G027 | Hose/pipe - evaporative emission control valve to intake manifold - renew | 0.3 | 0.3 | 0.3 | 0.3
111G035 | Bracket - evaporation emission canister purge pipe - renew | 0.2 | 0.2 | 0.2 | 0.2
111G038 | Hose/pipe - evaporation emission control valve to inlet pipe - renew | 0.3 | 0.3 | 0.3 | 0.3
111H000 | Oil pump and oil filter and oil cooler
111H001 | Pump - oil - renew | 1.7 | 1.7 | 1.7 | 1.7
111H002 | Oil seal - crankshaft - front - renew | 5.5 | 5.5 | 5.5 | 5.5
111H003 | Gasket - oil pump - renew | 1.7 | 1.7 | 1.7 | 1.7
111H004 | Filter - oil - renew | 0.5 | 0.5 | 0.5 | 0.5
111H008 | Cooler - oil - renew | 2.3 | 2.3 | 2.3 | 2.3
111H018 | Sprocket - oil pump - renew | 1.6 | 1.6 | 1.6 | 1.6
111H020 | Chain - oil pump roller - renew | 5.6 | 5.6 | 5.6 | 5.6
111H021 | Tensioner - oil pump roller chain - renew | 5.5 | 5.5 | 5.5 | 5.5
111H026 | Oil cooler gasket - renew | 2.3 | 2.3 | 2.3 | 2.3
111H038 | Gasket - oil pump suction pipe - renew | 0.8 | 0.8 | 0.8 | 0.8
111H040 | Valve - oil pump flow control - renew | 0.8 | 0.8 | 0.8 | 0.8
111I000 | Sump and dipstick
111I002 | Pan - engine oil - renew | 1.6 | 1.6 | 1.6 | 1.6
111I006 | Engine dipstick - renew | 0.2 | 0.2 | 0.2 | 0.2
111I010 | Engine oil pan drain plug - renew | 0.5 | 0.5 | 0.5 | 0.5
111I012 | Tray - windage - renew | 1.6 | 1.6 | 1.6 | 1.6
111I015 | Gasket - engine dipstick - renew | 0.2 | 0.2 | 0.2 | 0.2
111I016 | Lower oil pan - engine - renew | 0.8 | 0.8 | 0.8 | 0.8
111I018 | Ring O - positive crankcase ventilation oil return pipe - renew | 1.6 | 1.6 | 1.6 | 1.6
111J000 | Front timing belt/chain and cover
111J011 | Tensioner - timing belt/chain - camshaft - renew | 5.6 | 5.6 | 5.6 | 5.6
111J014 | Gear - timing belt/chain - crankshaft - renew | 5.6 | 5.6 | 5.6 | 5.6
111J015 | Pulley - crankshaft - renew | 0.9 | 0.9 | 0.9 | 0.9
111J030 | Timing belt - renew | 5.6 | 5.6 | 5.6 | 5.6
111J031 | Cover and/or gasket - timing chain - renew | 5.5 | 5.5 | 5.5 | 5.5
111J034 | Rail - clamping sliding - tensioner - renew | 5.6 | 5.6 | 5.6 | 5.6
111J035 | Rail - sliding - renew | 5.6 | 5.6 | 5.6 | 5.6
111J036 | Rail - upper sliding - renew | 5.6 | 5.6 | 5.6 | 5.6
111J038 | Washer - tensioner - timing belt/chain - camshaft - renew | 5.6 | 5.6 | 5.6 | 5.6
111J042 | Camshaft position intake actuator - renew | 0.3 | 0.3 | 0.3 | 0.3
111J043 | Camshaft position exhaust actuator - renew | 0.3 | 0.3 | 0.3 | 0.3
111J056 | Seal - camshaft position intake actuator valve - renew | 0.3 | 0.3 | 0.3 | 0.3
111J057 | Seal - camshaft position exhaust actuator valve - renew | 0.3 | 0.3 | 0.3 | 0.3
111J058 | Plug - timing chain cover hole - renew | 0.9 | 0.9 | 0.9 | 0.9
111J059 | Nozzle - timing chain oil - renew | 5.5 | 5.5 | 5.5 | 5.5
111J060 | Bolt - timing gear - renew | 0.9 | 0.9 | 0.9 | 0.9
111L000 | Coolant pump and thermostat
111L001 | Outlet assembly - engine water - renew | 1.4 | 1.4 | 1.4 | 1.4
111L002 | Gasket - engine water outlet - renew | 1.4 | 1.4 | 1.4 | 1.4
111L003 | Thermostat - renew | 1.1 | 1.1 | 1.1 | 1.1
111L004 | O ring - thermostat - renew | 1.1 | 1.1 | 1.1 | 1.1
111L008 | Pump - engine water - renew | 2.4 | 2.4 | 2.4 | 2.4
111L009 | Gasket - engine water pump - renew | 2.4 | 2.4 | 2.4 | 2.4
111L024 | Pipe assembly - water pump inlet - renew | 1.2 | 1.2 | 1.2 | 1.2
111L026 | Gasket - water pump inlet pipe - renew | 1.2 | 1.2 | 1.2 | 1.2
111L032 | Housing - water pump front - renew | 1.3 | 1.3 | 1.3 | 1.3
111L035 | Hose - heater to water pump inlet - back - renew | 1.1 | 1.1 | 1.1 | 1.1
111L036 | Gasket - water pump housing - renew | 2.4 | 2.4 | 2.4 | 2.4
111M000 | Engine acoustic cover
111M001 | Acoustic cover - engine - renew | 0.2 | 0.2 | 0.2 | 0.2
111M002 | Inserts - engine acoustic cover - renew | 0.3 | 0.3 | 0.3 | 0.3
111M003 | Grommets - engine acoustic cover - renew | 0.2 | 0.2 | 0.2 | 0.2
111N000 | Engine assembly
111N001 | Engine assembly - factory unit - renew | 5.7 | 5.7 | 5.7 | 5.7
111N010 | Engine assembly - short engine - renew | 8.7 | 8.7 | 8.7 | 8.7
111P000 | Turbocharger
111P001 | Turbocharger - renew | 1.8 | 1.8 | 1.8 | 1.8
111P003 | Pipe - oil feed - turbocharger - renew | 1.5 | 1.5 | 1.5 | 1.5
111P004 | Hose - turbocharger inlet water - renew | 1.5 | 1.5 | 1.5 | 1.5
111P005 | Hose - turbocharger outlet water - renew | 1.2 | 1.2 | 1.2 | 1.2
111P006 | Pipe - oil return - turbocharger - renew | 0.8 | 0.8 | 0.8 | 0.8
111P007 | Intercooler - renew | 1.3 | 1.3 | 1.3 | 1.3
111P009 | Hose - intake - throttle - renew | 0.5 | 0.5 | 0.5 | 0.5
111P010 | Hose - turbo to intercooler - renew | 0.3 | 0.3 | 0.3 | 0.3
111P012 | Stub - coolant turbocharger - renew | 1.3 | 1.3 | 1.3 | 1.3
111P013 | Gasket - turbocharger oil drain - renew | 0.8 | 0.8 | 0.8 | 0.8
111P014 | Boost control valve - renew | 0.3 | 0.3 | 0.3 | 0.3
111P016 | Pipe a - intercooler to throttle - inlet - renew | 0.4 | 0.4 | 0.4 | 0.4
111P020 | Gasket - turbo water feed pipe - renew | 0.6 | 0.6 | 0.6 | 0.6
111P021 | Bracket - intercooler to intake hose - renew | 0.3 | 0.3 | 0.3 | 0.3
111P022 | Gasket - turbocharger to catalytic converter - renew | 0.8 | 0.8 | 0.8 | 0.8
111P023 | Valve - turbo ercv release - renew | 0.3 | 0.3 | 0.3 | 0.3
111P024 | Gasket - turbo oil feed pipe - renew | 0.4 | 0.4 | 0.4 | 0.4
111P025 | Hose - turbo water outlet to engine water outlet - renew | 1.2 | 1.2 | 1.2 | 1.2
111P026 | Actuator assembly - turbocharger waste gate - renew | 0.3 | 0.3 | 0.3 | 0.3
111P028 | Pipe b - intercooler to throttle - inlet - renew | 0.4 | 0.4 | 0.4 | 0.4
111P031 | Gasket - turbo cooling water outlet pipe - renew | 1 | 1 | 1 | 1
111P032 | Hose - boost control valve to turbocharger housing - renew | 0.3 | 0.3 | 0.3 | 0.3
111P033 | Hose - boost control valve to turbocharger control valve - renew | 0.3 | 0.3 | 0.3 | 0.3
111P034 | Hose - boost control valve to inlet pipe - renew | 0.3 | 0.3 | 0.3 | 0.3
111P035 | Adaptor - turbocharger inlet oil pipe - renew | 1 | 1 | 1 | 1
111P046 | Clamp - intercooler to throttle pipe - renew | 0.5 | 0.5 | 0.5 | 0.5
111Q000 | Throttle
111Q001 | Electronic throttle - renew | 0.5 | 0.5 | 0.5 | 0.5
1120000 | Engine electrical
112A000 | Ancillary drive system
112A001 | Alternator - renew | 0.8 | 0.8 | 0.8 | 0.8
112A003 | Drive belt - ancillary - renew | 0.5 | 0.5 | 0.5 | 0.5
112A004 | Tensioner - ancillary drive belt - renew | 0.6 | 0.6 | 0.6 | 0.6
112B000 | Starter motor
112B001 | Starter motor - renew | 0.6 | 0.6 | 0.6 | 0.6
112C000 | Engine harness
112C001 | Harness - engine - renew | 1.7 | 1.7 | 1.7 | 1.7
112C002 | Harness - injector - renew | 0.6 | 0.6 | 0.6 | 0.6
112C006 | Bracket - engine harness - front - renew | 0.3 | 0.3 | 0.3 | 0.3
112C007 | Bracket - engine harness - rear - renew | 0.3 | 0.3 | 0.3 | 0.3
112C008 | Bracket - engine harness - renew | 0.4 | 0.4 | 0.4 | 0.4
112C010 | Harness - engine oil flow control valve - renew | 1 | 1 | 1 | 1
1130000 | Engine control
113A000 | Ignition system parts
113A001 | Spark plug - each - renew | 0.3 | 0.3 | 0.3 | 0.3
113A006 | Ignition coils - multiple - set - renew | 0.5 | 0.5 | 0.5 | 0.5
113A007 | Ignition coil - multiple - each - renew | 0.3 | 0.3 | 0.3 | 0.3
113A016 | Spark plug - set - renew | 0.5 | 0.5 | 0.5 | 0.5
113B000 | Engine sensors
113B005 | Sensor - water temperature - renew | 1 | 1 | 1 | 1
113B006 | Switch - oil pressure - renew | 0.6 | 0.6 | 0.6 | 0.6
113B007 | Knock sensor - renew | 0.8 | 0.8 | 0.8 | 0.8
113B008 | Crankshaft position sensor - renew | 0.5 | 0.5 | 0.5 | 0.5
113B016 | Sensor - intake temperature and manifold absolute pressure - renew | 0.3 | 0.3 | 0.3 | 0.3
113B019 | Sensor –manifold absolute pressure - renew | 0.3 | 0.3 | 0.3 | 0.3
113B020 | Sensor - inlet camshaft position - renew | 0.3 | 0.3 | 0.3 | 0.3
113B021 | Sensor - exhaust camshaft position - renew | 0.3 | 0.3 | 0.3 | 0.3
113B022 | Sensor - mass air flow - renew | 0.5 | 0.5 | 0.5 | 0.5
113B026 | Sensor - heat oxygen - rear - renew | 0.5 | 0.5 | 0.5 | 0.5
113B027 | Sensor - heat oxygen - front - renew | 0.3 | 0.3 | 0.3 | 0.3
113B045 | Sensor - difference pressure - renew | 0.4 | 0.4 | 0.4 | 0.4
113B052 | Bracket assembly - rear oxygen sensor - renew | 0.3 | 0.3 | 0.3 | 0.3
113B055 | Bracket - front heat oxygen sensor - renew | 0.3 | 0.3 | 0.3 | 0.3
113B062 | Gasket - camshaft position actuator solenoid valve - renew | 0.3 | 0.3 | 0.3 | 0.3
113B065 | Bracket - sensor - difference pressure - renew | 0.4 | 0.4 | 0.4 | 0.4
113B066 | Bracket - evaporation purge hose/pipe pressure sensor - renew | 0.3 | 0.3 | 0.3 | 0.3
113B067 | Pressure sensor - evaporation purge hose/pipe - renew | 0.2 | 0.2 | 0.2 | 0.2
113C000 | Fuel rail and injector
113C001 | Fuel rail - renew | 1 | 1 | 1 | 1
113C002 | Injector - each - renew | 1.2 | 1.2 | 1.2 | 1.2
113C004 | Injectors - set - renew | 1.5 | 1.5 | 1.5 | 1.5
113C005 | Sealing kit - injector - each - renew | 1.2 | 1.2 | 1.2 | 1.2
113C012 | Sensor - fuel injection fuel rail fuel pressure - renew | 0.3 | 0.3 | 0.3 | 0.3
113C013 | Fuel pump - engine high pressure - renew | 1 | 1 | 1 | 1
113C019 | Pipe - fuel pump high pressure - renew | 0.4 | 0.4 | 0.4 | 0.4
113C030 | Ring O - engine high pressure fuel pump - renew | 1 | 1 | 1 | 1
113C031 | Tappet - engine high pressure fuel pump - renew | 0.9 | 0.9 | 0.9 | 0.9
113C033 | Sealing kits - injector - set - renew | 1.5 | 1.5 | 1.5 | 1.5
113C036 | Ring O - fuel injector retainer plug - renew | 0.5 | 0.5 | 0.5 | 0.5
113C038 | Combustion seal - injector - renew | 0.5 | 0.5 | 0.5 | 0.5
1200000 | Power transmission
1210000 | Automatic transmission
121A000 | Automatic transmission mounting
121A002 | Closure plate - automatic transmission - rear - renew | / | / | 0.2 | 0.2
121A003 | Closure plate - automatic transmission - lower - renew | / | / | 0.3 | 0.3
121B000 | Automatic transmission assembly
121B001 | automatic transmission assembly - renew | / | / | 5.7 | 5.7
121B002 | Fluid - automatic transmission - renew | / | / | 0.7 | 0.7
121B011 | Electrical control hydraulic fluid - renew | / | / | 0.9 | 0.9
121C000 | Automatic transmission accessory
121C002 | Drain plug - auto transmission - renew | / | / | 0.7 | 0.7
121C009 | Sensor - shaft speed input - renew | / | / | 1.2 | 1.2
121C010 | Sensor - shaft speed output - renew | / | / | 6.9 | 6.9
121C013 | Oil seal - differential - left - renew | / | / | 1.3 | 1.3
121C015 | Oil seal - differential - right - renew | / | / | 1.3 | 1.3
121C017 | Oil seals - differential - both - renew | / | / | 1.8 | 1.8
121C020 | Oil seal - input shaft - automatic transmission - renew | / | / | 7 | 7
121C030 | Housing - automatic transmission - renew | / | / | 6.9 | 6.9
121C035 | Oil seal - park shaft - renew | / | / | 0.5 | 0.5
121C036 | Breath plug - automatic transmission - renew | / | / | 0.4 | 0.4
121C048 | Control valve body assembly - renew | / | / | 0.7 | 0.7
121C049 | Service kit - control solenoid valve and transmission control module assembly - renew | / | / | 0.7 | 0.7
121C050 | Harness - transmission valve body - renew | / | / | 1.3 | 1.3
121C051 | Plug - over flow - automatic transmission - renew | / | / | 0.4 | 0.4
121C058 | Transmission magnet - renew | / | / | 6.4 | 6.4
121C059 | Gasket - shell and valve body assembly - renew | / | / | 1.2 | 1.2
121C075 | Vent hose - gearbox - automatic transmission - renew | / | / | 0.3 | 0.3
121C076 | Vent hose - power pack - automatic transmission - renew | / | / | 0.3 | 0.3
121C077 | Double clutch assembly - renew | / | / | 5.7 | 5.7
121C078 | Shim - input shaft bearing - renew | / | / | 5.4 | 5.4
121C079 | Retainer - clutch bearing - renew | / | / | 5.4 | 5.4
121C080 | Hub - clutch driven plate - renew | / | / | 4.9 | 4.9
121C081 | Retainer - clutch hub - renew | / | / | 4.9 | 4.9
121C082 | Clutch housing - renew | / | / | 6.4 | 6.4
121C083 | Gasket - automatic transmission cover - renew | / | / | 6.4 | 6.4
121C084 | O ring - automatic transmission breath plug - renew | / | / | 0.4 | 0.4
121C111 | Breath plug - powerpack - renew | / | / | 0.9 | 0.9
121C112 | Plug - over flow - powerpack - renew | / | / | 0.9 | 0.9
121C119 | Cover - clutch seal - renew | / | / | 0.2 | 0.2
121D000 | auto transmission valve body
121D016 | Shift fork position sensor - each - renew | / | / | 1.2 | 1.2
121D017 | Shift fork position sensors - set - renew | / | / | 1.3 | 1.3
121G000 | Housing assembly - automatic transmission
121G013 | Fluid trough - input shaft - renew | / | / | 6.9 | 6.9
121G014 | Oil dam - input shaft - renew | / | / | 7 | 7
121G015 | Bearing cup - 3/4/5/R output shaft - transmission case side - renew | / | / | 7 | 7
121G016 | Oil dam - 3/4/5/R output shaft - transmission case side - renew | / | / | 7 | 7
121G017 | Oil dam - 1/2/6/7 output shaft - transmission case side - renew | / | / | 7 | 7
121G018 | Fluid though - 1/2/6/7 output shaft - transmission case side - renew | / | / | 6.9 | 6.9
121G019 | Bearing cup - 1/2/6/7 output shaft - transmission case side - renew | / | / | 7 | 7
121G020 | Bearing cup - 3/4/5/R output shaft - clutch housing side - renew | / | / | 6.5 | 6.5
121G021 | Oil dam - 3/4/5/R output shaft - clutch housing side - renew | / | / | 6.5 | 6.5
121G022 | Fluid through - 3/4/5/R output shaft - clutch housing side - renew | / | / | 6.4 | 6.4
121G023 | Oil dam - 1/2/6/7 output shaft - clutch housing side - renew | / | / | 6.5 | 6.5
121G024 | Bearing cup - 1/2/6/7 output shaft - clutch housing side - renew | / | / | 6.5 | 6.5
121G025 | Shim - 3/4/5/R output shaft bearing - renew | / | / | 6.5 | 6.5
121G026 | Shim - 1/2/6/7 output shaft bearing - renew | / | / | 6.5 | 6.5
121G027 | Seal - clutch housing - renew | / | / | 6.4 | 6.4
121G028 | Washer - clutch actuator cylinder - renew | / | / | 5.9 | 5.9
121G029 | Clutch actuator cylinder assembly - renew | / | / | 5.8 | 5.8
121G030 | Bracket - clutch actuator cylinder sensor harness - renew | / | / | 5.8 | 5.8
121G031 | Service kit - clutch assembly and clutch actuator cylinder assembly - renew | / | / | 5.8 | 5.8
121H000 | Drive machine assembly - automatic transmission
121H013 | 1/3/5/7 input shaft assembly - renew | / | / | 7 | 7
121H014 | 2/4/6/R input shaft assembly - renew | / | / | 7 | 7
121H015 | 1/7 shift fork - renew | / | / | 7 | 7
121H016 | 2/ 6 shift fork - renew | / | / | 7 | 7
121H017 | 3/5 shift fork - renew | / | / | 7 | 7
121H018 | 4/R shift fork - renew | / | / | 7 | 7
121H019 | Bearing retainer assembly - 1/3/5/7 input shaft - renew | / | / | 7.4 | 7.4
121H020 | Bearing retainer assembly - 2/4/6/R input shaft - renew | / | / | 7 | 7
121H021 | Large needle roller bearing - input shaft - renew | / | / | 7 | 7
121H022 | Middle needle roller bearing - input shaft - renew | / | / | 7 | 7
121H023 | Small needle roller bearing - input shaft - renew | / | / | 7.3 | 7.3
121H024 | 1/2/6/7 output shaft assembly - renew | / | / | 7 | 7
121H025 | 3/4/5/R output shaft assembly - renew | / | / | 7 | 7
121H026 | 1/2/6/7 output shaft bearing - renew | / | / | 7.3 | 7.3
121H027 | 3/4/5/R output shaft bearing - renew | / | / | 7.2 | 7.2
121H028 | 1/3/5/7 input shaft - renew | / | / | 8.3 | 8.3
121H029 | 2/4/6/R input shaft - renew | / | / | 7.9 | 7.9
121J000 | Park brake - automatic transmission
121J007 | Lever assembly - transmission park - renew | / | / | 6.5 | 6.5
121J008 | Pawl assembly - transmission park - renew | / | / | 6.5 | 6.5
121J009 | Spring - park pawl - renew | / | / | 6.5 | 6.5
121J012 | Guide - park pawl actuator - renew | / | / | 6.5 | 6.5
121J013 | Pin - park pawl actuator guide - renew | / | / | 6.5 | 6.5
121J018 | Sensor - automatic transmission shift position - renew | / | / | 7 | 7
121J019 | Bracket - park pawl actuator - renew | / | / | 6.5 | 6.5
121J020 | Shaft - transmission park pawl - renew | / | / | 6.5 | 6.5
121J021 | Leaf spring - transmission park - renew | / | / | 6.4 | 6.4
121J022 | Bracket - transmission park - renew | / | / | 6.5 | 6.5
121J023 | Harness - transmission internal - renew | / | / | 6.4 | 6.4
121J024 | Connector - transmission harness - renew | / | / | 6.5 | 6.5
121M000 | Differential - automatic transmission
121M005 | Differential assembly - renew | / | / | 6.4 | 6.4
121M010 | Differential bearing - clutch housing side - renew | / | / | 6.5 | 6.5
121M011 | Differential bearing cup - clutch housing side - renew | / | / | 6.5 | 6.5
121M012 | Differential bearing - transmission case side - renew | / | / | 7 | 7
121M013 | Differential bearing cup - transmission case side - renew | / | / | 6.5 | 6.5
121M014 | Shim - differential bearing - renew | / | / | 6.5 | 6.5
1220000 | Manual transmission
122A000 | Mounting - manual transmission
122A001 | Closure plate - manual transmission - rear - renew | 0.3 | 0.3 | / | /
122B000 | Manual transmission assembly
122B001 | Fluid - manual transmission - renew | 0.6 | 0.6 | / | /
122B002 | Manual transmission - renew | 4.5 | 4.5 | / | /
122C000 | Housing and accessories - manual transmission
122C001 | Switch - reverse lamp - renew | 0.4 | 0.4 | / | /
122C004 | Filler plug - manual transmission - renew | 0.3 | 0.3 | / | /
122C005 | Drain plug - manual transmission - renew | 0.6 | 0.6 | / | /
122C007 | Plug - manual transmission breath - renew | 0.9 | 0.9 | / | /
122C011 | Housing - manual transmission - rear - renew | 5.6 | 5.6 | / | /
122C012 | Housing - manual transmission - front - renew | 5.6 | 5.6 | / | /
122C043 | Plate assembly - rear bearing cap - renew | 5.6 | 5.6 | / | /
122C044 | Interlock pin - renew | 0.4 | 0.4 | / | /
122C047 | Oil guide - output shaft - renew | 5.7 | 5.7 | / | /
122C049 | Detent pin - renew | 0.4 | 0.4 | / | /
122C050 | Magnet - transmission - renew | 5 | 5 | / | /
122C054 | Bracket - select and shift cable - renew | 0.9 | 0.9 | / | /
122C055 | Neutral sensor - manual transmission - renew | 0.4 | 0.4 | / | /
122C068 | T seal - input shaft - renew | 4.8 | 4.8 | / | /
122C073 | Washer - manual transmission filler plug - renew | 0.3 | 0.3 | / | /
122C074 | Washer - manual transmission drain plug – renew | 0.6 | 0.6 | / | /
122C075 | Washer - manual transmission over flow plug - renew | 0.4 | 0.4 | / | /
122C076 | Plug - manual transmission over flow plug - renew | 0.4 | 0.4 | / | /
122D000 | Selector shaft - manual transmission
122D054 | Bushing - shift shaft - renew | 5.5 | 5.5 | / | /
122D055 | Shift fork - 1/2 gear - renew | 5.3 | 5.3 | / | /
122D056 | Shift fork - 5/6 - renew | 5.3 | 5.3 | / | /
122D057 | Shaft - 1/2/5/6 shift fork - renew | 5.3 | 5.3 | / | /
122D058 | Fork - reverse shift - renew | 5.3 | 5.3 | / | /
122D059 | Shaft - 3/4/reverse shift - renew | 5.3 | 5.3 | / | /
122D060 | Fork - 3/4 shift - renew | 5.3 | 5.3 | / | /
122E000 | Shift and select mechanism - manual transmission
122E008 | Bearing - shift shaft needle roller - renew | 4.6 | 4.6 | / | /
122E009 | Bushing 1 - select lever rocker - renew | 0.9 | 0.9 | / | /
122E010 | Shaft - shift and select - renew | 0.9 | 0.9 | / | /
122E011 | Collar - shift and select shaft - renew | 0.9 | 0.9 | / | /
122E012 | Needle roller bearing - gear shift and select shaft - renew | 0.9 | 0.9 | / | /
122E013 | Wheel - transmission neutral sensor - renew | 0.9 | 0.9 | / | /
122E014 | Lever assembly - select rocker - renew | 0.9 | 0.9 | / | /
122E015 | Lever assembly - select internal rocker - renew | 0.9 | 0.9 | / | /
122E016 | Lever assembly - shift rocker - renew | 0.8 | 0.8 | / | /
122E017 | Bushing 2 - select rocker shaft - renew | 0.9 | 0.9 | / | /
122E019 | Oil seal - select and shift shaft - renew | 0.9 | 0.9 | / | /
122E020 | Bushing - shift and select shaft - renew | 0.9 | 0.9 | / | /
122E021 | Cover - shift and select control - renew | 0.9 | 0.9 | / | /
122E027 | Mechanism assembly - shift and select - renew | 1.1 | 1.1 | / | /
122E042 | Circlip - shift and select shaft - renew | 0.9 | 0.9 | / | /
122F000 | Gear and shaft - input and reverse - manual transmission
122F026 | Needle roller bearing - reverse idler gear - renew | 5.3 | 5.3 | / | /
122F027 | Reverse idler gear - renew | 5.3 | 5.3 | / | /
122F029 | Reverse idler shaft assembly - renew | 5.3 | 5.3 | / | /
122F030 | Washer - reverse bearing - renew | 5.2 | 5.2 | / | /
122F032 | Bearing assembly - reverse gear - renew | 5.2 | 5.2 | / | /
122F034 | Input shaft assembly - renew | 5.7 | 5.7 | / | /
122F035 | Bearing - input shaft front - renew | 5.5 | 5.5 | / | /
122F036 | Bearing - input shaft rear - renew | 5.4 | 5.4 | / | /
122F044 | Synchronizer assembly - shift 3/4 - renew | 5.7 | 5.7 | / | /
122F049 | Synchronizer assembly - shift 1/2 - renew | 5.7 | 5.7 | / | /
122F055 | Bearing - 3/5/reverse gear needle roller - renew | 6.8 | 6.8 | / | /
122F060 | Needle bearing - input shaft 4 gear - renew | 6.8 | 6.8 | / | /
122G000 | Gear and shaft - output - manual transmission
122G001 | Shaft - 1/2/5/6 output - renew | 5.8 | 5.8 | / | /
122G002 | Bearing - 1/2/5 gear needle roller - renew | 5.8 | 5.8 | / | /
122G004 | Bearing - 3 gear needle roller - renew | 5.7 | 5.7 | / | /
122G005 | Gear assembly - output shaft 1 - renew | 5.7 | 5.7 | / | /
122G008 | Gear assembly - output shaft 2 - renew | 5.8 | 5.8 | / | /
122G009 | Gear assembly - output shaft 5 - renew | 5.8 | 5.8 | / | /
122G010 | Synchronizer assembly - output shaft 5/6 - renew | 5.8 | 5.8 | / | /
122G011 | Bearing - 4/6 gear needle roller - renew | 5.7 | 5.7 | / | /
122G013 | Gear assembly - output shaft 6 - renew | 5.8 | 5.8 | / | /
122G014 | Shaft - 3/4/reverse output - renew | 5.7 | 5.7 | / | /
122G015 | Reverse gear assembly - output shaft - renew | 5.8 | 5.8 | / | /
122G016 | Synchronizer assembly - reverse - renew | 5.8 | 5.8 | / | /
122G017 | Gear assembly - output shaft 3 - renew | 5.8 | 5.8 | / | /
122G019 | Gear assembly - output shaft 4 - renew | 5.8 | 5.8 | / | /
122G022 | Bearing - output shaft - front - renew | 5.6 | 5.6 | / | /
122G029 | Needle roller bearing - output shaft 5 gear - renew | 5.8 | 5.8 | / | /
122G037 | Needle roller bearing - output shaft 1/2/3 gear - renew | 6.9 | 6.9 | / | /
122G038 | Shaft assembly - 1/2/5/6 gear output - renew | 5.5 | 5.5 | / | /
122G039 | Shaft assembly - 3/4/reverse gear output - renew | 5.5 | 5.5 | / | /
122I000 | Differential - manual transmission
122I001 | Housing - manual transmission differential - renew | 5.8 | 5.8 | / | /
122I002 | Washer - sun gear - renew | 5.6 | 5.6 | / | /
122I003 | Gear - sun - renew | 5.6 | 5.6 | / | /
122I004 | Gear - planetary - renew | 5.6 | 5.6 | / | /
122I005 | Washer - planetary gear - renew | 5.6 | 5.6 | / | /
122I006 | Planetary shaft - renew | 5.5 | 5.5 | / | /
122I007 | Pin - planetary shaft - renew | 5.5 | 5.5 | / | /
122I008 | Gear - final drive - renew | 5.5 | 5.5 | / | /
122I009 | Bearing - taper differential - renew | 5.7 | 5.7 | / | /
122I010 | Shim - taper bearing differential - renew | 5.7 | 5.7 | / | /
122I011 | Oil seal - manual transmission differential - left - renew | 1.2 | 1.2 | / | /
122I012 | Oil seal - manual transmission differential - right - renew | 1.3 | 1.3 | / | /
122I013 | Differential assembly - manual transmission - renew | 5.4 | 5.4 | / | /
122I017 | Oil seals - manual transmission differential - both - renew | 1.7 | 1.7 | / | /
1300000 | Power train control and diagnostic
1310000 | Engine management
131A000 | Engine control module
131A001 | Engine control module - renew | 0.6 | 0.6 | 0.6 | 0.6
131A005 | Engine control module - reprogram and code | 0.4 | 0.4 | 0.4 | 0.4
1320000 | Specialty power train assembly control
132A000 | Automatic transmission control module
132A001 | Automatic transmission control module - renew | / | / | 0.9 | 0.9
132A004 | Transmission control module - reprogram and code | / | / | 0.4 | 0.4
2100000 | Steering
2110000 | Steering system
211A000 | Steering rack
211A002 | Boot kit - steering rack - left - renew | 1.3 | 1.3 | 1.3 | 1.3
211A003 | Boot kit - steering rack - right - renew | 1.3 | 1.3 | 1.3 | 1.3
211A004 | Boot kit - steering rack - both - renew | 1.5 | 1.5 | 1.5 | 1.5
211A005 | Outer rod - steering rack - left - renew | 1.3 | 1.3 | 1.3 | 1.3
211A006 | Outer rod - steering rack - right - renew | 1.3 | 1.3 | 1.3 | 1.3
211A007 | Outer rods - steering rack - both - renew | 1.4 | 1.4 | 1.4 | 1.4
211A008 | Inner rod - steering rack - left - renew | 1.4 | 1.4 | 1.4 | 1.4
211A009 | Inner rod - steering rack - right - renew | 1.4 | 1.4 | 1.4 | 1.4
211A010 | Inner rods - steering rack - both - renew | 1.6 | 1.6 | 1.6 | 1.6
211A012 | Seal - input shaft - steering rack to grommet - renew | 0.6 | 0.6 | 0.6 | 0.6
211A017 | Steering rack sub assembly - renew | 1.6 | 1.6 | 1.6 | 1.6
211B000 | Power steering system
211B003 | Pulley - steering pump - renew | 0.6 | 0.6 | 0.6 | 0.6
211B024 | Bracket - power steering pack - renew | 0.4 | 0.4 | 0.4 | 0.4
211D000 | Steering column
211D002 | Switch - ignition and start - renew | 0.3 | 0.3 | 0.3 | 0.3
211D003 | Cover - steering column - upper - renew | 0.3 | 0.3 | 0.3 | 0.3
211D004 | Cover - steering column - lower - renew | 0.2 | 0.2 | 0.2 | 0.2
211D005 | Cover - steering column - set - renew | 0.3 | 0.3 | 0.3 | 0.3
211D009 | Control module - electric column lock - renew | 0.8 | 0.8 | 0.8 | 0.8
211D014 | Wheel alignment - check and adjust | 0.7 | 0.7 | 0.7 | 0.7
211D015 | Steering column - upper - renew | 0.9 | 0.9 | 0.9 | 0.9
211D016 | Intermediate shaft - steering column - renew | 0.4 | 0.4 | 0.4 | 0.4
211D020 | Power steering control module - reprogram and code | 0.3 | 0.3 | 0.3 | 0.3
2200000 | Suspension
2210000 | Front suspension
221A000 | Front shock absorber
221A001 | Absorber strut - front - left - renew | 1.9 | 1.9 | 1.9 | 1.9
221A002 | Absorber strut - front - right - renew | 1.9 | 1.9 | 1.9 | 1.9
221A003 | Absorber struts - front - both - renew | 2.5 | 2.5 | 2.5 | 2.5
221A004 | Dust cover - front suspension strut - left - renew | 1.9 | 1.9 | 1.9 | 1.9
221A005 | Dust cover - front suspension strut - right - renew | 1.9 | 1.9 | 1.9 | 1.9
221A006 | Dust covers - front suspension strut - both - renew | 2.4 | 2.4 | 2.4 | 2.4
221A007 | Bumper - front suspension strut - left - renew | 1.8 | 1.8 | 1.8 | 1.8
221A008 | Bumper - front suspension strut - front - right - renew | 1.8 | 1.8 | 1.8 | 1.8
221A009 | Bumpers - front suspension strut - both - renew | 2.4 | 2.4 | 2.4 | 2.4
221A010 | Mounting assembly - front suspension strut - left - renew | 1.8 | 1.8 | 1.8 | 1.8
221A011 | Mounting assembly - front suspension strut - right - renew | 1.8 | 1.8 | 1.8 | 1.8
221A012 | Mounting assemblies - front suspension strut - both - renew | 2.4 | 2.4 | 2.4 | 2.4
221A013 | Spring assembly - front suspension strut - left - renew | 1.8 | 1.8 | 1.8 | 1.8
221A014 | Spring assembly - front suspension strut - right - renew | 1.8 | 1.8 | 1.8 | 1.8
221A015 | Spring assemblies - front suspension strut - both - renew | 2.4 | 2.4 | 2.4 | 2.4
221A030 | Insulator - front suspension spring upper - left - renew | 1.9 | 1.9 | 1.9 | 1.9
221A032 | Insulator - front suspension spring upper - right - renew | 1.9 | 1.9 | 1.9 | 1.9
221A038 | Insulator - front suspension spring upper - both - renew | 2.7 | 2.7 | 2.7 | 2.7
221A046 | Cap - front suspension strut - left - renew | 0.3 | 0.3 | 0.3 | 0.3
221A047 | Cap - front suspension strut - right - renew | 0.3 | 0.3 | 0.3 | 0.3
221A048 | Caps - front suspension strut - both - renew | 0.3 | 0.3 | 0.3 | 0.3
221A049 | Bearing - front suspension strut - left - renew | 1.8 | 1.8 | 1.8 | 1.8
221A050 | Bearing - front suspension strut - right - renew | 1.8 | 1.8 | 1.8 | 1.8
221A051 | Bearings - front suspension strut - both - renew | 2.4 | 2.4 | 2.4 | 2.4
221B000 | Front suspension
221B001 | Anti-roll bar - front - renew | 0.8 | 0.8 | 0.8 | 0.8
221B002 | Link - front anti-roll bar - left - renew | 0.5 | 0.5 | 0.5 | 0.5
221B003 | Link - front anti-roll bar - right - renew | 0.5 | 0.5 | 0.5 | 0.5
221B004 | Link - front anti-roll bar - both - renew | 0.8 | 0.8 | 0.8 | 0.8
221B006 | Control arm assembly - front lower - left - renew | 1.2 | 1.2 | 1.2 | 1.2
221B007 | Control arm assembly - front lower - right - renew | 1.3 | 1.3 | 1.3 | 1.3
221B008 | Control arm assemblies - front lower - both - renew | 1.5 | 1.5 | 1.5 | 1.5
221B034 | Front bushing - front lower arm - left - renew | 0.4 | 0.4 | 0.4 | 0.4
221B035 | Front bushing - front lower arm - right - renew | 0.4 | 0.4 | 0.4 | 0.4
221B036 | Front bushings - front lower arm - both - renew | 0.6 | 0.6 | 0.6 | 0.6
221B039 | Rear bushing - front lower arm - left - renew | 1.5 | 1.5 | 1.5 | 1.5
221B040 | Rear bushing - front lower arm - right - renew | 1.5 | 1.5 | 1.5 | 1.5
221B041 | Rear bushings - front lower arm - both - renew | 1.9 | 1.9 | 1.9 | 1.9
221B042 | Joint assemblies - front lower arm - both - renew | 1.8 | 1.8 | 1.8 | 1.8
221B043 | Joint assembly - front lower arm - left - renew | 1.5 | 1.5 | 1.5 | 1.5
221B044 | Joint assembly - front lower arm - right - renew | 1.5 | 1.5 | 1.5 | 1.5
221C000 | Front hub
221C001 | Steering knuckle - front - left - renew | 1.5 | 1.5 | 1.5 | 1.5
221C002 | Steering knuckle - front - right - renew | 1.5 | 1.5 | 1.5 | 1.5
221C003 | Steering knuckles - front - both - renew | 2.1 | 2.1 | 2.1 | 2.1
221C010 | Hub - front - left - renew | 1.7 | 1.7 | 1.7 | 1.7
221C011 | Hub - front - right - renew | 1.7 | 1.7 | 1.7 | 1.7
221C012 | Hubs - front - both - renew | 2.3 | 2.3 | 2.3 | 2.3
221D000 | Front subframe
221D001 | Subframe - front suspension - renew | 2.6 | 2.6 | 2.6 | 2.6
221D015 | Bracket assembly - front subframe - left - renew | 0.3 | 0.3 | 0.3 | 0.3
221D016 | Bracket assembly - front subframe - right - renew | 0.3 | 0.3 | 0.3 | 0.3
221D017 | Bracket assemblies - front subframe - both - renew | 0.4 | 0.4 | 0.4 | 0.4
2220000 | Rear suspension
222A000 | Rear shock absorber strut
222A001 | Absorber strut - rear suspension - left - renew | 0.8 | 0.8 | 0.8 | 0.8
222A002 | Absorber strut - rear suspension - right - renew | 0.8 | 0.8 | 0.8 | 0.8
222A003 | Absorber struts - rear suspension - both - renew | 1.2 | 1.2 | 1.2 | 1.2
222A004 | Dust cover - rear suspension strut - left - renew | 0.8 | 0.8 | 0.8 | 0.8
222A005 | Dust cover - rear suspension strut - right - renew | 0.8 | 0.8 | 0.8 | 0.8
222A006 | Dust covers - rear suspension strut - both - renew | 1.2 | 1.2 | 1.2 | 1.2
222A007 | Bumper - rear suspension strut - left - renew | 0.8 | 0.8 | 0.8 | 0.8
222A008 | Bumper - rear suspension strut - right - renew | 0.8 | 0.8 | 0.8 | 0.8
222A009 | Bumpers - rear suspension strut - both - renew | 1.2 | 1.2 | 1.2 | 1.2
222A013 | Mounting rubber assembly - rear suspension strut - left - renew | 0.8 | 0.8 | 0.8 | 0.8
222A014 | Mounting rubber assembly - rear suspension strut - right - renew | 0.8 | 0.8 | 0.8 | 0.8
222A015 | Mounting rubber assemblies - rear suspension strut - both - renew | 1.2 | 1.2 | 1.2 | 1.2
222A016 | Washer - rear suspension strut rebound - left - renew | 0.8 | 0.8 | 0.8 | 0.8
222A017 | Washer - rear suspension strut rebound - right - renew | 0.8 | 0.8 | 0.8 | 0.8
222A018 | Washers - rear suspension strut rebound - both - renew | 1.2 | 1.2 | 1.2 | 1.2
222A025 | Insulator - rear suspension spring upper - left - renew | 0.8 | 0.8 | 0.8 | 0.8
222A026 | Insulator - rear suspension spring upper - right - renew | 0.8 | 0.8 | 0.8 | 0.8
222A027 | Insulators - rear suspension spring upper - both - renew | 1.2 | 1.2 | 1.2 | 1.2
222A028 | Insulator - rear suspension spring - lower - left - renew | 0.8 | 0.8 | 0.8 | 0.8
222A029 | Insulator - rear suspension spring - lower - right - renew | 0.8 | 0.8 | 0.8 | 0.8
222A030 | Insulators - rear suspension spring - lower - both - renew | 1.2 | 1.2 | 1.2 | 1.2
222A049 | Cap - rear suspension strut bumper - left - renew | 0.8 | 0.8 | 0.8 | 0.8
222A050 | Cap - rear suspension strut bumper - right - renew | 0.8 | 0.8 | 0.8 | 0.8
222A051 | Caps - rear suspension strut bumper - both - renew | 1.2 | 1.2 | 1.2 | 1.2
222B000 | Rear arm and anti roll bar
222B001 | Spring assembly - rear suspension - left - renew | 0.6 | 0.6 | 0.6 | 0.6
222B002 | Spring assembly - rear suspension - right - renew | 0.6 | 0.6 | 0.6 | 0.6
222B003 | Spring assemblies - rear suspension - both - renew | 0.8 | 0.8 | 0.8 | 0.8
222B004 | Control arm assembly - rear upper - left - renew | 0.4 | 0.4 | 0.4 | 0.4
222B005 | Control arm assembly - rear upper - right - renew | 0.4 | 0.4 | 0.4 | 0.4
222B006 | Control arm assemblies - rear upper - both - renew | 0.6 | 0.6 | 0.6 | 0.6
222B007 | Bushing - rear - upper control arm - left - renew | 0.6 | 0.6 | 0.6 | 0.6
222B008 | Bushing - rear - upper control arm - right - renew | 0.6 | 0.6 | 0.6 | 0.6
222B009 | Bushings - rear - upper control arm - both - renew | 0.8 | 0.8 | 0.8 | 0.8
222B010 | Anti roll bar - rear - renew | 0.5 | 0.5 | 0.5 | 0.5
222B011 | Control arm assembly - rear lower - left - renew | 0.7 | 0.7 | 0.7 | 0.7
222B012 | Control arm assembly - rear lower - right - renew | 0.7 | 0.7 | 0.7 | 0.7
222B013 | Control arm assemblies - rear lower - both - renew | 0.9 | 0.9 | 0.9 | 0.9
222B014 | mounting rubber - anti roll bar - renew | 0.4 | 0.4 | 0.4 | 0.4
222B015 | Link - rear anti roll bar - left - renew | 0.3 | 0.3 | 0.3 | 0.3
222B016 | Link - rear anti roll bar - right - renew | 0.3 | 0.3 | 0.3 | 0.3
222B017 | Links - rear anti roll bar - both - renew | 0.4 | 0.4 | 0.4 | 0.4
222B024 | Bushing - rear lower control arm - left - renew | 0.8 | 0.8 | 0.8 | 0.8
222B025 | Bushing - rear lower control arm - right - renew | 0.8 | 0.8 | 0.8 | 0.8
222B026 | Bushings - rear lower control arm - both - renew | 1.1 | 1.1 | 1.1 | 1.1
222B048 | Rod - rear suspension lateral - left - renew | 0.3 | 0.3 | 0.3 | 0.3
222B049 | Rod - rear suspension lateral - right - renew | 0.3 | 0.3 | 0.3 | 0.3
222B050 | Bushing - rear lateral rod - left - renew | 0.5 | 0.5 | 0.5 | 0.5
222B051 | Bushing - rear lateral rod - right - renew | 0.5 | 0.5 | 0.5 | 0.5
222B052 | Clamp - rear anti roll bar mounting rubber - renew? | 0.5 | 0.5 | 0.5 | 0.5
222B053 | Bushing - rear anti roll bar link - left - renew | 0.3 | 0.3 | 0.3 | 0.3
222B054 | Bushing - rear anti roll bar link - right - renew | 0.3 | 0.3 | 0.3 | 0.3
222B055 | Bushings - rear anti roll bar link - both - renew | 0.4 | 0.4 | 0.4 | 0.4
222C000 | Rear hub
222C001 | Bearing assembly - rear hub - left - renew | 0.8 | 0.8 | 0.8 | 0.8
222C002 | Bearing assembly - rear hub - right - renew | 0.8 | 0.8 | 0.8 | 0.8
222C003 | Bearing assemblies - rear hub - both - renew | 1.2 | 1.2 | 1.2 | 1.2
222C004 | Cap - rear axle hub - left - renew | 0.3 | 0.3 | 0.3 | 0.3
222C005 | Cap - rear axle hub - right - renew | 0.3 | 0.3 | 0.3 | 0.3
222C006 | Cap - rear axle hub - both - renew | 0.4 | 0.4 | 0.4 | 0.4
222C007 | Bracket - rear hub - left - renew | 1.7 | 1.7 | 1.7 | 1.7
222C008 | Bracket - rear hub - right - renew | 1.7 | 1.7 | 1.7 | 1.7
222C009 | Brackets - rear hub - both - renew | 2.4 | 2.4 | 2.4 | 2.4
222D000 | Rear subframe
222D001 | Subframe - rear suspension - renew | 2.4 | 2.4 | 2.4 | 2.4
222D021 | Protector - rear trailing arm - right - renew | 0.3 | 0.3 | 0.3 | 0.3
222D022 | Protector - rear trailing arm - left - renew | 0.3 | 0.3 | 0.3 | 0.3
222E000 | Trailing arm
222E001 | Trailing arm assembly - rear suspension - left - renew | 0.4 | 0.4 | 0.4 | 0.4
222E002 | Trailing arm assembly - rear suspension right - renew | 0.4 | 0.4 | 0.4 | 0.4
222E003 | Trailing arm - rear suspension - both - renew | 0.5 | 0.5 | 0.5 | 0.5
222E004 | Bushing - rear trailing arm - left - renew | 0.6 | 0.6 | 0.6 | 0.6
222E005 | Bushing - rear trailing arm - right - renew | 0.6 | 0.6 | 0.6 | 0.6
222E006 | Bushings - rear trailing arm - both - renew | 0.8 | 0.8 | 0.8 | 0.8
222E016 | Bracket - rear trailing arm - left - renew | 0.4 | 0.4 | 0.4 | 0.4
222E017 | Bracket - rear trailing arm - right - renew | 0.4 | 0.4 | 0.4 | 0.4
222E018 | Brackets - rear trailing arm - both - renew | 0.5 | 0.5 | 0.5 | 0.5
2300000 | Wheel and trim
2310000 | Wheel
231A000 | Wheel
231A001 | Wheel - each - renew | 0.7 | 0.7 | 0.7 | 0.7
231A003 | Wheels - set - renew | 1.6 | 1.6 | 1.6 | 1.6
231A004 | Bolt - wheel - each - renew | 0.3 | 0.3 | 0.3 | 0.3
231A006 | Bolts - wheel - set - renew | 0.5 | 0.5 | 0.5 | 0.5
231A007 | Cover - wheel - each - renew | 0.2 | 0.2 | 0.2 | 0.2
231A008 | Covers - wheel - set - renew | 0.3 | 0.3 | 0.3 | 0.3
231A009 | Wheel - each - balance | 0.4 | 0.4 | 0.4 | 0.4
231A011 | Wheels - set - balance | 1.1 | 1.1 | 1.1 | 1.1
231A014 | Tyre - each - renew | 0.7 | 0.7 | 0.7 | 0.7
231A015 | Tyres - set - renew | 1.5 | 1.5 | 1.5 | 1.5
231A017 | Tyre pressure sensor - each - renew | 0.8 | 0.8 | 0.8 | 0.8
231A021 | Tyre pressure sensor - reprogram and code | 0.4 | 0.4 | 0.4 | 0.4
231A022 | Tyre pressure sensors - set - renew | 1.8 | 1.8 | 1.8 | 1.8
231A024 | Cap - wheel bolt - each - renew | 0.2 | 0.2 | 0.2 | 0.2
231A025 | Caps - wheel bolt - set - renew | 0.3 | 0.3 | 0.3 | 0.3
231A026 | Tyre pressure monitor control module - renew | 0.7 | 0.7 | 0.7 | 0.7
231A027 | Tyre pressure monitor control module - reprogram and code | 0.4 | 0.4 | 0.4 | 0.4
2400000 | Brake
2410000 | Brake
241A000 | Front brake
241A001 | Housing assembly - brake caliper - front - left - renew | 0.9 | 0.9 | 0.9 | 0.9
241A002 | Housing assembly - brake caliper - front - right - renew | 0.9 | 0.9 | 0.9 | 0.9
241A003 | Housing assemblies - brake caliper - front - both - renew | 1.2 | 1.2 | 1.2 | 1.2
241A004 | Bracket - brake caliper - front - left - renew | 0.5 | 0.5 | 0.5 | 0.5
241A005 | Bracket - brake caliper - front - right - renew | 0.5 | 0.5 | 0.5 | 0.5
241A006 | Brackets - brake caliper - front - both - renew | 0.9 | 0.9 | 0.9 | 0.9
241A007 | Brake pads - front - set - renew | 0.8 | 0.8 | 0.8 | 0.8
241A009 | Brake shield - front - left - renew | 0.6 | 0.6 | 0.6 | 0.6
241A010 | Brake shield - front - right - renew | 0.6 | 0.6 | 0.6 | 0.6
241A011 | Brake shields - front - both - renew | 0.9 | 0.9 | 0.9 | 0.9
241A012 | Brake disc - front - left - renew | 0.6 | 0.6 | 0.6 | 0.6
241A013 | Brake disc - front - right - renew | 0.6 | 0.6 | 0.6 | 0.6
241A014 | Brake discs - front - both - renew | 0.9 | 0.9 | 0.9 | 0.9
241A020 | Cap - brake caliper guide - front - right - renew | 0.2 | 0.2 | 0.2 | 0.2
241A021 | Cap - brake caliper guide - front - left - renew | 0.2 | 0.2 | 0.2 | 0.2
241A022 | Spring - brake caliper - front - left - renew | 0.3 | 0.3 | 0.3 | 0.3
241A023 | Spring - brake caliper - front - right - renew | 0.3 | 0.3 | 0.3 | 0.3
241A024 | Caps - brake caliper guide - front - both - renew | 0.3 | 0.3 | 0.3 | 0.3
241A025 | Springs - brake caliper - front - both - renew | 0.4 | 0.4 | 0.4 | 0.4
241A026 | Valve - brake bleeder - front - left - renew | 0.6 | 0.6 | 0.6 | 0.6
241A027 | Valve - brake bleeder - front - right - renew | 0.6 | 0.6 | 0.6 | 0.6
241A028 | Pin assembly - brake caliper guide (with bush) - front - left - renew | 0.3 | 0.3 | 0.3 | 0.3
241A029 | Pin assembly - brake caliper guide (with bush) - front - right - renew | 0.3 | 0.3 | 0.3 | 0.3
241A030 | Valves - brake bleeder - front - both - renew | 0.9 | 0.9 | 0.9 | 0.9
241A031 | Pin assemblies - brake caliper guide (with bush) - front - both - renew | 0.5 | 0.5 | 0.5 | 0.5
241A033 | Cap - brake bleeder valve - front - left - renew | 0.2 | 0.2 | 0.2 | 0.2
241A034 | Cap - brake bleeder valve - front - right - renew | 0.2 | 0.2 | 0.2 | 0.2
241A035 | Caps - brake bleeder valve - front - both - renew | 0.3 | 0.3 | 0.3 | 0.3
241B000 | Rear brake
241B001 | Brake disc - rear - left - renew | 0.5 | 0.5 | 0.5 | 0.5
241B002 | Brake disc - rear - right - renew | 0.5 | 0.5 | 0.5 | 0.5
241B003 | Brake discs - rear - both - renew | 0.6 | 0.6 | 0.6 | 0.6
241B004 | Brake shield - rear - left - renew | 0.5 | 0.5 | 0.5 | 0.5
241B005 | Brake shield - rear - right - renew | 0.5 | 0.5 | 0.5 | 0.5
241B006 | Brake shields - rear - both - renew | 0.7 | 0.7 | 0.7 | 0.7
241B014 | Housing assembly - brake caliper - rear - left - renew | 0.8 | 0.8 | 0.8 | 0.8
241B015 | Housing assembly - brake caliper - rear - right - renew | 0.8 | 0.8 | 0.8 | 0.8
241B016 | Housing assemblies - brake caliper - rear - both - renew | 0.9 | 0.9 | 0.9 | 0.9
241B017 | Bracket - brake caliper - rear - left - renew | 0.5 | 0.5 | 0.5 | 0.5
241B018 | Bracket - brake caliper - rear - right - renew | 0.4 | 0.4 | 0.4 | 0.4
241B019 | Brackets - brake caliper - rear - both - renew | 0.6 | 0.6 | 0.6 | 0.6
241B020 | Brake pads - rear - set - renew | 0.6 | 0.6 | 0.6 | 0.6
241B050 | Park motor assembly - left - renew | 0.4 | 0.4 | 0.4 | 0.4
241B051 | Park motor assembly - right - renew | 0.4 | 0.4 | 0.4 | 0.4
241B052 | Park motor assemblies - both - renew | 0.5 | 0.5 | 0.5 | 0.5
241B054 | Valve - brake bleeder - rear - left - renew | 0.5 | 0.5 | 0.5 | 0.5
241B055 | Valve - brake bleeder - rear - right - renew | 0.5 | 0.5 | 0.5 | 0.5
241B056 | Valves - brake bleeder - rear - both - renew | 0.6 | 0.6 | 0.6 | 0.6
241B057 | Cap - brake bleeder valve - rear - left - renew | 0.2 | 0.2 | 0.2 | 0.2
241B058 | Cap - brake bleeder valve - rear - right - renew | 0.2 | 0.2 | 0.2 | 0.2
241B059 | Caps - brake bleeder valve - rear - both - renew | 0.2 | 0.2 | 0.2 | 0.2
241B060 | Pin assembly - brake caliper guide(with bush) - rear - left - renew | 0.4 | 0.4 | 0.4 | 0.4
241B061 | Pin assembly - brake caliper guide(with bush) - rear - right - renew | 0.4 | 0.4 | 0.4 | 0.4
241B062 | Pin assemblies - brake caliper guide(with bush) - rear - both - renew | 0.5 | 0.5 | 0.5 | 0.5
241C000 | Parking brake
241C011 | Electric park brake switch - renew | 0.3 | 0.3 | 0.3 | 0.3
241D000 | Master cylinder and servo
241D001 | Brake master cylinder - renew | 1.2 | 1.2 | 1.2 | 1.2
241D002 | Reservoir - brake master cylinder - renew | 0.8 | 0.8 | 0.8 | 0.8
241D004 | Brake booster assembly - renew | 1.5 | 1.5 | 1.5 | 1.5
241D005 | Hose assembly - brake booster vacuum - renew | 0.3 | 0.3 | 0.3 | 0.3
241D006 | Electric vacuum pump - renew | 0.4 | 0.4 | 0.4 | 0.4
241D009 | Seal - brake booster - renew | 1.5 | 1.5 | 1.5 | 1.5
241D012 | Cap - brake master cylinder reservior - renew | 0.2 | 0.2 | 0.2 | 0.2
241D014 | Seal - brake master cylinder - renew | 1.2 | 1.2 | 1.2 | 1.2
241D021 | Brake lamp sign sensor - renew | 0.3 | 0.3 | 0.3 | 0.3
241E000 | Brake control system
241E001 | Brake control module - renew | 1.4 | 1.4 | 1.4 | 1.4
241E002 | Bracket - upper - brake control module - renew | 1.4 | 1.4 | 1.4 | 1.4
241E003 | Bracket - lower - brake control module - renew | 1.4 | 1.4 | 1.4 | 1.4
241E005 | Wheel speed sensor - front - left - renew | 0.3 | 0.3 | 0.3 | 0.3
241E006 | Wheel speed sensor - front - right - renew | 0.3 | 0.3 | 0.3 | 0.3
241E007 | Wheel speed sensors - front - both - renew | 0.3 | 0.3 | 0.3 | 0.3
241E008 | Wheel speed sensor - rear - left - renew | 0.3 | 0.3 | 0.3 | 0.3
241E009 | Wheel speed sensor - rear - right - renew | 0.3 | 0.3 | 0.3 | 0.3
241E010 | Wheel speed sensors - rear - both - renew | 0.3 | 0.3 | 0.3 | 0.3
241E013 | Brake control module - reprogram and code | 0.3 | 0.3 | 0.3 | 0.3
241E014 | Insulator - brake control module - renew | 1.4 | 1.4 | 1.4 | 1.4
241E018 | Bracket - wheel speed sensor - renew | 0.3 | 0.3 | 0.3 | 0.3
241F000 | Accelerator & brake pedal - renew
241F002 | Bracket - pedal box - renew | 0.5 | 0.5 | 0.5 | 0.5
241F003 | Accelerator pedal - renew | 0.3 | 0.3 | 0.3 | 0.3
241F004 | Brake pedal - renew | 0.4 | 0.4 | 0.4 | 0.4
241F005 | Rubber - brake pedal - renew | 0.2 | 0.2 | 0.2 | 0.2
241F006 | Clutch pedal - renew | 0.3 | 0.3 | / | /
241F008 | Bracket - clutch pedal - renew | 0.4 | 0.4 | / | /
241F009 | Spring - brake pedal return - renew | 0.4 | 0.4 | 0.4 | 0.4
241F010 | Brake pedal position sensor - renew | / | / | 0.3 | 0.3
241F013 | Bush - brake pedal pivot shaft - renew | 0.4 | 0.4 | 0.4 | 0.4
241F014 | Bush - clutch pedal pivot shaft - renew | 0.3 | 0.3 | / | /
241F016 | Shaft - brake pedal pivot - renew | 0.4 | 0.4 | 0.4 | 0.4
241F018 | Spring - clutch pedal - renew | 0.3 | 0.3 | / | /
241F019 | Pin - brake pedal push rod - renew | 0.3 | 0.3 | 0.3 | 0.3
241F022 | Shaft - clutch pedal pivot - renew | 0.3 | 0.3 | / | /
241G000 | Brake pipes and connectors
241G001 | Hose - front - left - renew | 0.7 | 0.7 | 0.7 | 0.7
241G002 | Hose - front - right - renew | 0.7 | 0.7 | 0.7 | 0.7
241G003 | Hoses - front - both - renew | 0.9 | 0.9 | 0.9 | 0.9
241G004 | Hose - rear - left - renew | 0.7 | 0.7 | 0.7 | 0.7
241G005 | Hose - rear - right - renew | 0.7 | 0.7 | 0.7 | 0.7
241G006 | Hoses - rear - both - renew | 0.9 | 0.9 | 0.9 | 0.9
241G007 | Hoses - set - renew | 1.2 | 1.2 | 1.2 | 1.2
241G008 | Pipe assembly - brake master cylinder primary to brake control module - renew | 0.9 | 0.9 | 0.9 | 0.9
241G009 | Pipe assembly - brake master cylinder secondary to brake control module - renew | 0.9 | 0.9 | 0.9 | 0.9
241G010 | Pipe - front - left - renew | 0.9 | 0.9 | 0.9 | 0.9
241G011 | Pipe - front - right - renew | 1.1 | 1.1 | 1.1 | 1.1
241G012 | Jonit pipe - brake control module to rear right pipe - renew | 0.8 | 0.8 | 0.8 | 0.8
241G013 | Jonit pipe - brake control module to rear left pipe - renew | 0.8 | 0.8 | 0.8 | 0.8
241G014 | Pipe - rear - right - renew | 0.8 | 0.8 | 0.8 | 0.8
241G015 | Pipe - rear - left - renew | 0.8 | 0.8 | 0.8 | 0.8
241G016 | Brake fluid - renew | 0.7 | 0.7 | 0.7 | 0.7
2600000 | Mounts
2610000 | Powertrain mount
261A000 | Powertrain mounting
261A002 | Bracket - engine mount - right - renew | 0.5 | 0.5 | 0.5 | 0.5
261A006 | Engine mount - right - renew | 0.8 | 0.8 | 0.8 | 0.8
261A008 | Bracket - transmission mount - renew | 1.1 | 1.1 | 1.1 | 1.1
261A009 | Tie - mounting - rear - lower - renew | 0.5 | 0.5 | 0.5 | 0.5
261A017 | Transmission mount - renew | 1 | 1 | 1 | 1
261A021 | Bracket assembly - mount lower rear support - renew | 0.5 | 0.5 | 0.5 | 0.5
261A023 | Support - engine mount bracket - renew | 0.5 | 0.5 | 0.5 | 0.5
2700000 | Chassis tools
2710000 | Chassis tools
271A000 | Chassis tools
271A001 | Warning triangle - renew | 0 | 0 | 0 | 0
271A005 | Repair sealant - tyre - renew | 0 | 0 | 0 | 0
271A006 | Electric air compressor - renew | 0 | 0 | 0 | 0
271A007 | Towing eye - renew | 0 | 0 | 0 | 0
271A008 | Container - tool - renew | 0 | 0 | 0 | 0
271A011 | Tool - wheel bolt cap removal - renew | 0 | 0 | 0 | 0
271A016 | Bolt - spare wheel stowage bracket or tool kit - renew | 0 | 0 | 0 | 0
3100000 | Heating & ventilation & air conditioning and cooling system
3110000 | Heating & ventilation & air conditioning
311A000 | Air conditioning compressor and mounting
311A001 | Air conditioning compressor - renew | 1.2 | 1.2 | 1.2 | 1.2
311B000 | Air conditioning hoses and pipes
311B001 | Pressure sensor / switch - air conditioning - renew | 0.8 | 0.8 | 0.8 | 0.8
311B010 | O ring - condenser to evaporator pipe - renew | 0.8 | 0.8 | 0.8 | 0.8
311B011 | O ring - evaporator to compressor pipe - renew | 0.8 | 0.8 | 0.8 | 0.8
311B012 | O ring - compressor to condenser pipe - renew | 1.4 | 1.4 | 1.4 | 1.4
311B013 | Pipe assembly - air conditioning evaprator - renew | 1.6 | 1.6 | 1.6 | 1.6
311B018 | Pipe assembly - compressor - renew | 1.6 | 1.6 | 1.6 | 1.6
311B019 | Seal - heater pipe - bulkhead side - renew | 2.5 | 2.5 | 2.5 | 2.5
311B025 | Seal - air conditioning evaporator pipe to bulkhead - renew | 3.2 | 3.2 | 3.2 | 3.2
3120000 | Powertrain cooling system
312A000 | Hoses and pipes
312A001 | Hose - engine to heater - renew | 0.9 | 0.9 | 0.9 | 0.9
312A002 | Hose - heater to engine - renew | 0.9 | 0.9 | 0.9 | 0.9
312A007 | Hose - radiator bleed - renew | 0.6 | 0.6 | 0.6 | 0.6
312A008 | Hose - engine bleed - renew | 0.6 | 0.6 | 0.6 | 0.6
312A015 | Hose - radiator to engine - renew | 1 | 1 | 1 | 1
312A017 | Hose - engine to radiator - renew | 1 | 1 | 1 | 1
312A036 | Expansion tank - engine cooling system - renew | 0.9 | 0.9 | 0.9 | 0.9
312A039 | Coolant - engine - renew | 0.8 | 0.8 | 0.8 | 0.8
312A046 | Cap - expansion tank - engine cooling system - renew | 0.2 | 0.2 | 0.2 | 0.2
312A092 | Gasket - engine expansion tank - renew | 0.3 | 0.3 | 0.3 | 0.3
3200000 | Front interior airflow
3210000 | Front interior airflow
321A000 | Demisters and ventilators
321A001 | Filter - air conditioning - renew | 0.2 | 0.2 | 0.2 | 0.2
321A006 | Drain tube - air conditioning box - renew | 0.2 | 0.2 | 0.2 | 0.2
321A010 | Vent - boot(tailgate) air extractor - renew | 0.6 | 0.6 | 0.6 | 0.6
321A011 | Air conditioning box assembly - renew | 3.5 | 3.5 | 3.5 | 3.5
321A012 | Blower assembly - renew | 0.3 | 0.3 | 0.3 | 0.3
321A015 | Heater core assembly - renew | 3.5 | 3.5 | 3.5 | 3.5
321A017 | Actuator - mode damper - renew | 0.5 | 0.5 | 0.5 | 0.5
321A018 | Transistor pack - blower speed control - renew | 0.3 | 0.3 | 0.3 | 0.3
321A019 | Actuator - fresh & recirculation damper - renew | 0.5 | 0.5 | 0.5 | 0.5
321A020 | Actuator - mix damper - left - renew | 0.5 | 0.5 | 0.5 | 0.5
321A021 | Actuator - mix damper - right - renew | / | 0.5 | / | 0.5
321A022 | Actuators - mix damper - both - renew | / | 0.6 | / | 0.6
321A024 | Evaporator assembly - renew | 3.7 | 3.7 | 3.7 | 3.7
321A026 | Expansion valve - evaporator - renew | 0.4 | 0.4 | 0.4 | 0.4
321A027 | Duct a - air conditioning footwell - rear - left - renew | 1 | 1 | 1 | 1
321A028 | Duct a - air conditioning footwell - rear - right - renew | 1 | 1 | 1 | 1
321A029 | Ducts a - air conditioning footwell - rear - both - renew | 1 | 1 | 1 | 1
321A032 | Cover - air conditioning filter - renew | 0.2 | 0.2 | 0.2 | 0.2
321A042 | Temperature sensor - duct air - upper - right - renew | / | 0.3 | / | 0.3
321A043 | Temperature sensor - duct air - lower - right - renew | / | 0.3 | / | 0.3
321A044 | Temperature sensor - duct air - upper - left - renew | / | 0.3 | / | 0.3
321A045 | Temperature sensor - duct air - lower - left - renew | / | 0.3 | / | 0.3
321A049 | Temperature sensor - evaporator - renew | 0.3 | 0.3 | 0.3 | 0.3
321A068 | O ring - air conditioning expansion vavle - inlet - renew | 0.8 | 0.8 | 0.8 | 0.8
321A069 | O ring - air conditioning expansion vavle - outlet - renew | 0.8 | 0.8 | 0.8 | 0.8
321B000 | Air conditioning control assembly and sensors
321B003 | Temperature sensor - inside - automatic air conditioning - renew | / | 0.6 | / | 0.6
321B004 | Solar light sensor - automatic air conditioning - renew | / | 0.3 | / | 0.3
321B005 | Temperature sensor - ambient - air conditioning - renew | 0.3 | 0.3 | 0.3 | 0.3
321B009 | Air conditioning control module - reprogram and code | 0.3 | 0.3 | 0.3 | 0.3
321B020 | Connector - air conditioning duct - rear - renew | 0.6 | 0.6 | 0.6 | 0.6
321B022 | Air conditioning control module assembly - renew | 0.6 | 0.6 | 0.6 | 0.6
3400000 | Front exterior heating & ventilation & air conditioning airflow
3410000 | Front exterior airflow(condenser radiator fan module)
341A000 | Condenser radiator fan module
341A001 | Radiator - engine - renew | 2.2 | 2.2 | 2.2 | 2.2
341A006 | Resistor - cooling fan speed control - renew | 0.5 | 0.5 | 0.5 | 0.5
341A007 | Cooling fan assembly - renew | 0.7 | 0.7 | 0.7 | 0.7
341A008 | Condenser - renew | 2.4 | 2.4 | 2.4 | 2.4
341A010 | Refrigerant - air conditioning system - renew | 0.7 | 0.7 | 0.7 | 0.7
341A012 | Drain valve radiator - renew | 0.5 | 0.5 | 0.5 | 0.5
341A014 | Deflector - side - radiator - renew | 0.8 | 0.8 | 0.8 | 0.8
341A026 | Insulator - lower - radiator - renew | 1.4 | 1.4 | 1.4 | 1.4
341A027 | Insulator - upper - radiator - renew | 1.4 | 1.4 | 1.4 | 1.4
341A030 | Insulator - intercooler - renew | 1.6 | 1.6 | 1.6 | 1.6
4100000 | Instrument panel & console & steering wheel
4110000 | Instrument panel
411A000 | Fascia
411A001 | Instrument panel main assembly - renew | 1.9 | 1.9 | 1.9 | 1.9
411A003 | Cover - solar sensor - renew | 0.3 | / | 0.3 | /
411A013 | Ventilator - instrument panel - passenger - renew | 0.3 | 0.3 | 0.3 | 0.3
411A016 | Ventilator - instrument panel - driver - renew | 0.2 | 0.2 | 0.2 | 0.2
411A018 | Glovebox assembly - renew | 0.2 | 0.2 | 0.2 | 0.2
411A021 | Duct assembly - driver - renew | 1.9 | 1.9 | 1.9 | 1.9
411A022 | Duct assembly - passenger - renew | 1.9 | 1.9 | 1.9 | 1.9
411A023 | Duct assembly - front - renew | 2.1 | 2.1 | 2.1 | 2.1
411A026 | Air duct assembly - instrument panel - renew | 2.1 | 2.1 | 2.1 | 2.1
411A045 | Switch - instrument panel passenger airbag dissable - renew | 0.2 | 0.2 | 0.2 | 0.2
411A052 | Switch - glovebox lamp contact - renew | 0.3 | 0.3 | 0.3 | 0.3
411A055 | Panel assembly - instrument panel outer air - driver - renew | 0.2 | 0.2 | 0.2 | 0.2
411A056 | Panel assembly - instrument panel outer air - passenger - renew | 0.3 | 0.3 | 0.3 | 0.3
411A060 | Instrument panel lower assembly - renew | 2.2 | 2.2 | 2.2 | 2.2
411A061 | Start/stop switch - renew | 0.3 | 0.3 | 0.3 | 0.3
411A065 | Cap assembly - instrument panel - diver - renew | 0.2 | 0.2 | 0.2 | 0.2
411A066 | Cap assembly - instrument panel - passenger - renew | 0.2 | 0.2 | 0.2 | 0.2
411A068 | Bezel - instrument pack - renew | 0.3 | 0.3 | 0.3 | 0.3
411A072 | Stop - glovebox door - renew | 0.2 | 0.2 | 0.2 | 0.2
411A076 | Outlet assembly - instrument panel air conditioning - middle - renew | 0.3 | 0.3 | 0.3 | 0.3
411A084 | Stop - instrument panel driver storage - renew | 0.3 | 0.3 | 0.3 | 0.3
411A100 | Cover - temperature sensor - inside - automatic air conditioning - renew | 0.6 | / | 0.6 | /
411A107 | Insulator - glove box - renew | 0.2 | 0.2 | 0.2 | 0.2
411A117 | Cover - instrument panel - renew | 0.6 | 0.6 | 0.6 | 0.6
411A120 | Cover - glove box panel - renew | 0.2 | 0.2 | 0.2 | 0.2
411A125 | Bracket - display - instrument - renew | 2.2 | 2.2 | 2.2 | 2.2
411A132 | Bracket - temperature sensor - inside - automatic air conditioning - renew | / | 0.6 | / | 0.6
411B000 | Instrument panel bracket
411B001 | Instrument panel bracket assembly - renew | 2.3 | 2.3 | 2.3 | 2.3
411B002 | Bracket assembly - instrument panel rail - left - renew | 0.7 | 0.7 | 0.7 | 0.7
411B003 | Bracket assembly - instrument panel rail - right - renew | 0.7 | 0.7 | 0.7 | 0.7
411B004 | Bracket assemblies - instrument panel rail - both - renew | 0.7 | 0.7 | 0.7 | 0.7
411D000 | Assistant panel
411D001 | Panel assembly - instrument panel closure - passenger - renew | 0.2 | 0.2 | 0.2 | 0.2
411D002 | Panel assembly - instrument panel closure - driver - renew | 0.2 | 0.2 | 0.2 | 0.2
411D003 | Panel assembly - instrument panel lower cover - driver - renew | 0.3 | 0.3 | 0.3 | 0.3
411D005 | Storage assembly - instrument panel - driver - renew | 0.2 | 0.2 | 0.2 | 0.2
4120000 | Console
412A000 | Console
412A001 | Console main assembly - renew | 0.6 | 0.6 | 0.6 | 0.6
412A003 | Sorage box - console - renew | 0.3 | 0.3 | 0.3 | 0.3
412A005 | Switch - master door lock - renew | 0.3 | 0.3 | 0.3 | 0.3
412A009 | Moulding - console - front - left - renew | 0.3 | 0.3 | 0.3 | 0.3
412A010 | Moulding - console - front - right - renew | 0.3 | 0.3 | 0.3 | 0.3
412A011 | Mouldings - console - front - both - renew | 0.3 | 0.3 | 0.3 | 0.3
412A013 | Rear vent - console - renew | 0.3 | 0.3 | 0.3 | 0.3
412A014 | Duct assembly - air conditioning - console - renew | 0.6 | 0.6 | 0.6 | 0.6
412A016 | Bracket - console mounting - rear - renew | 0.6 | 0.6 | 0.6 | 0.6
412A023 | Panel - console - upper - renew | 0.4 | 0.4 | 0.4 | 0.4
412A025 | Armrest - console - renew | 0.3 | 0.3 | 0.3 | 0.3
412A026 | Panel - console - rear - renew | 0.2 | 0.2 | 0.2 | 0.2
412A034 | Cover assembly - console heater - driver - renew | 0.2 | 0.2 | 0.2 | 0.2
412A035 | Cover assembly - console heater - passenger - renew | 0.2 | 0.2 | 0.2 | 0.2
412A041 | Cover assemblies - console heater - both - renew | 0.2 | 0.2 | 0.2 | 0.2
412A051 | Switch - upper console - renew | 0.2 | 0.2 | 0.2 | 0.2
412A060 | Holder assembly - console cup - renew | 0.3 | 0.3 | 0.3 | 0.3
412A062 | Moulding - console - upper - renew | 0.2 | 0.2 | 0.2 | 0.2
412A075 | Cap - console bolt - renew | 0.2 | 0.2 | 0.2 | 0.2
412A077 | Switch - console - left - renew | 0.3 | 0.3 | 0.3 | 0.3
412A079 | Switch - console - right - renew | 0.3 | 0.3 | 0.3 | 0.3
412A087 | Switch assembly - lowerconsole - renew | 0.3 | 0.3 | 0.3 | 0.3
412A095 | Outer Cover - console cup holder - renew | 0.4 | 0.4 | 0.4 | 0.4
412A097 | Module - USB charge - renew | 0.3 | 0.3 | 0.3 | 0.3
412A119 | Reinforcement - gear shift mechanism bracket - renew | 0.8 | 0.8 | 0.8 | 0.8
412A120 | Bracket - gear shift mechanism - renew | 0.7 | 0.7 | 0.7 | 0.7
4140000 | Steering wheel
414A000 | Steering wheel
414A001 | Steering wheel - renew | 0.3 | 0.3 | 0.3 | 0.3
414A002 | Switch - steering wheel - renew | 0.3 | 0.3 | 0.3 | 0.3
414A008 | Finisher - steering wheel - renew | 0.2 | 0.2 | 0.2 | 0.2
414A012 | Switch - triptronic - steering wheel - renew | / | / | / | 0.3
414A014 | Switch - super sport - steering wheel - renew | / | / | / | 0.3
414A015 | Bracket - super sport switch - steering wheel - renew | / | / | / | 0.3
4200000 | Seat
4210000 | Seat
421A000 | Dviver seat
421A002 | Headrest - driver seat - renew | 0.2 | / | 0.2 | /
421A003 | Headrest sleeve - driver seat - left - renew | 0.4 | / | 0.4 | /
421A004 | Headrest sleeve - driver seat - right - renew | 0.4 | / | 0.4 | /
421A005 | Headrest sleeves - driver seat - both - renew | 0.4 | / | 0.4 | /
421A010 | Cover assembly - cushion - driver seat - renew | 0.9 | 0.9 | 0.9 | 0.9
421A013 | Switch - lumbar support - driver seat - renew | 0.2 | 0.2 | 0.2 | 0.2
421A014 | Side board - inner - driver seat - renew | 0.4 | 0.4 | 0.4 | 0.4
421A015 | Switch pack assembly - driver seat - renew | / | 0.2 | / | 0.2
421A018 | Side board - outer - driver seat - renew | 0.5 | 0.5 | 0.5 | 0.5
421A020 | Cushion assembly - driver seat - renew | 0.6 | 0.6 | 0.6 | 0.6
421A021 | Squab assembly - driver seat - renew | 0.6 | 0.6 | 0.6 | 0.6
421A022 | Heater element - cushion - driver seat - renew | / | 1 | / | 1
421A031 | Switch - squab - driver seat - renew | 0.5 | 0.5 | 0.5 | 0.5
421A032 | Switch - cushion - driver seat - renew | 0.2 | 0.2 | 0.2 | 0.2
421A042 | Cover - adjuster finish - inner - driver seat - renew | 0.2 | / | 0.2 | /
421A043 | Cover - adjust track - driver seat - rear - renew | 0.2 | 0.2 | 0.2 | 0.2
421A045 | Cover - adjust track - driver seat - front - renew | 0.2 | 0.2 | 0.2 | 0.2
421A049 | Lever - adjust track - driver seat - renew | 0.2 | / | 0.2 | /
421A063 | Plate - synchronous adjustment thrust - driver seat - renew | 0.4 | 0.4 | 0.4 | 0.4
421A064 | Cover - side trim panel - driver seat - renew | 0.2 | 0.2 | 0.2 | 0.2
421A069 | Applique - driver seat back - renew | / | 0.3 | / | 0.3
421B000 | Passenger seat
421B002 | Headrest - passenger seat - renew | 0.2 | / | 0.2 | /
421B003 | Headrest sleeve - passenger seat - left - renew | 0.4 | / | 0.4 | /
421B004 | Headrest sleeve - passenger seat - right - renew | 0.4 | / | 0.4 | /
421B005 | Headrest sleeves - passenger seat - both - renew | 0.4 | / | 0.4 | /
421B009 | Cover assembly - cushion - passenger seat - renew | 0.9 | 0.9 | 0.9 | 0.9
421B012 | Switch - squab - passenger seat - renew | 0.2 | 0.2 | 0.2 | 0.2
421B013 | Side board - outer - passenger seat - renew | 0.3 | 0.3 | 0.3 | 0.3
421B014 | Side board - inner - passenger seat - renew | 0.4 | 0.4 | 0.4 | 0.4
421B015 | Switch pack assembly - passenger seat - renew | / | 0.5 | / | 0.5
421B020 | Cushion assembly - passenger seat - renew | 0.6 | 0.6 | 0.6 | 0.6
421B021 | Squab assembly - passenger seat - renew | 0.6 | 0.6 | 0.6 | 0.6
421B022 | Heater element - cushion - passenger seat - renew | / | 1 | / | 1
421B028 | Cover - squab adjuster - inner - passenger seat - renew | 0.2 | / | 0.2 | /
421B029 | Cover - adjust track - passenger seat - rear - renew | 0.2 | 0.2 | 0.2 | 0.2
421B031 | Cover - adjust track - passenger seat - front - renew | 0.2 | 0.2 | 0.2 | 0.2
421B034 | Lever - adjust track - passenger seat - renew | 0.2 | / | 0.2 | /
421B035 | Induction cushion - belt - passenger seat - renew | 1.2 | 1.2 | 1.2 | 1.2
421B045 | Plate - synchronous adjustment thrust - passangerr seat - renew | 0.4 | 0.4 | 0.4 | 0.4
421B046 | Cover - side trim panel - passanger seat - renew | 0.2 | 0.2 | 0.2 | 0.2
421B049 | Applique - passenger seat back - renew | / | 0.3 | / | 0.3
421C000 | Rear seat
421C001 | Headrest - rear seat - each - renew | 0.2 | 0.2 | 0.2 | 0.2
421C003 | Headrests - rear seat - all - renew | 0.3 | 0.3 | 0.3 | 0.3
421C004 | Headrest sleeve - rear seat - each - renew | 0.4 | 0.4 | 0.4 | 0.4
421C006 | Headrest sleeves - rear seat - set - renew | 0.4 | 0.4 | 0.4 | 0.4
421C015 | Armrest assembly - rear seat - renew | 0.2 | 0.2 | 0.2 | 0.2
421C016 | Release button - squab - rear seat - left - renew | 0.2 | 0.2 | 0.2 | 0.2
421C017 | Release button - squab - rear seat - right - renew | 0.2 | 0.2 | 0.2 | 0.2
421C018 | Release buttons - squab - rear seat - both - renew | 0.3 | 0.3 | 0.3 | 0.3
421C034 | Cushion assembly - 100% 2nd seat - renew | 0.2 | 0.2 | 0.2 | 0.2
421C035 | Cover assembly - cushion - 100% 2nd seat - renew | 0.6 | 0.6 | 0.6 | 0.6
421C049 | Squab assembly - 40% rear seat - renew | 0.4 | 0.4 | 0.4 | 0.4
421C050 | Squab assembly - 60% rear seat - renew | 0.5 | 0.5 | 0.5 | 0.5
421C052 | Cover assembly - squab - 40% rear seat - renew | 0.9 | 0.9 | 0.9 | 0.9
421C053 | Cover assembly - squab - 60% rear seat - renew | 1 | 1 | 1 | 1
421C057 | Squab assembly - 40% 2nd seat - renew | 0.4 | 0.4 | 0.4 | 0.4
421C058 | Squab assembly - 60% 2nd seat - renew | 0.5 | 0.5 | 0.5 | 0.5
421C059 | Cover assembly - squab - 40% 2nd seat - renew | 0.9 | 0.9 | 0.9 | 0.9
421C060 | Cover assembly - squab - 60% 2nd seat - renew | 1 | 1 | 1 | 1
421C064 | Cover - rear seat armrest - left - renew | 0.2 | 0.2 | 0.2 | 0.2
421C065 | Cover - rear seat armrest - right - renew | 0.2 | 0.2 | 0.2 | 0.2
421C084 | Cover - inner cushion and back connecting bracket - 40% rear seat - renew | 0.4 | 0.4 | 0.4 | 0.4
421C085 | Cover - inner cushion and back connecting bracket - 60% rear seat - renew | 0.5 | 0.5 | 0.5 | 0.5
421C086 | Cover - outer cushion and back connecting bracket - 40% rear seat - renew | 0.4 | 0.4 | 0.4 | 0.4
421C087 | Cover - outer cushion and back connecting bracket - 60% rear seat - renew | 0.5 | 0.5 | 0.5 | 0.5
4300000 | Interior trim
4310000 | Quarter & garnish trim
431B000 | A pillar trim
431B001 | A pillar upper trim finisher - left - renew | 0.2 | 0.2 | 0.2 | 0.2
431B002 | A pillar upper trim finisher - right - renew | 0.2 | 0.2 | 0.2 | 0.2
431B003 | A pillar upper trim finishers - both - renew | 0.2 | 0.2 | 0.2 | 0.2
431B004 | A pillar lower trim finisher - left - renew | 0.2 | 0.2 | 0.2 | 0.2
431B005 | A pillar lower trim finisher - right - renew | 0.2 | 0.2 | 0.2 | 0.2
431B006 | A pillar lower trim finishers - both - renew | 0.2 | 0.2 | 0.2 | 0.2
431C000 | Bc pillar trim
431C001 | Bc pillar upper trim finisher - left - renew | 0.3 | 0.3 | 0.3 | 0.3
431C002 | Bc pillar upper trim finisher - right - renew | 0.3 | 0.3 | 0.3 | 0.3
431C003 | Bc pillar upper trim finishers - both - renew | 0.4 | 0.4 | 0.4 | 0.4
431C004 | Bc pillar lower trim finisher - left - renew | 0.3 | 0.3 | 0.3 | 0.3
431C005 | Bc pillar lower trim finisher - right - renew | 0.3 | 0.3 | 0.3 | 0.3
431C006 | Bc pillar lower trim finishers - both - renew | 0.3 | 0.3 | 0.3 | 0.3
431C007 | Cover - bc pillar upper trim finisher - upper - left - renew | 0.2 | 0.2 | 0.2 | 0.2
431C010 | Cover - bc pillar upper trim finisher - upper - right - renew | 0.2 | 0.2 | 0.2 | 0.2
431C011 | Covers - bc pillar upper trim finisher - upper - both - renew | 0.2 | 0.2 | 0.2 | 0.2
431D000 | D pillar trim
431D001 | D pillar upper trim finisher - left - renew | 0.5 | 0.5 | 0.5 | 0.5
431D002 | D pillar upper trim finisher - right - renew | 0.5 | 0.5 | 0.5 | 0.5
431D003 | D pillar upper trim finishers - both - renew | 0.7 | 0.7 | 0.7 | 0.7
431D007 | Molding assembly - rear door window - outer - left - renew | 0.2 | 0.2 | 0.2 | 0.2
431D008 | Molding assembly - rear door window - outer - right - renew | 0.2 | 0.2 | 0.2 | 0.2
431D009 | Molding assemblies - rear door window - outer - both - renew | 0.3 | 0.3 | 0.3 | 0.3
431F000 | Sill tread plate
431F008 | Sill tread plate - left - renew | 0.2 | 0.2 | 0.2 | 0.2
431F009 | Sill tread plate - right - renew | 0.2 | 0.2 | 0.2 | 0.2
431F010 | Sill tread plates - both - renew | 0.3 | 0.3 | 0.3 | 0.3
4320000 | Door trim
432A000 | Front door casing - left
432A003 | Water deflector - front door - left - renew | 0.5 | 0.5 | 0.5 | 0.5
432A004 | Trim panel assembly - front door - left - renew | 0.4 | 0.4 | 0.4 | 0.4
432A009 | Handle assembly - inner - front door - left - renew | 0.4 | 0.4 | 0.4 | 0.4
432A011 | Panel - rear mirror - front door - left - renew | 0.2 | 0.2 | 0.2 | 0.2
432A017 | Trim panel assemblies - front door - both - renew | 0.5 | 0.5 | 0.5 | 0.5
432A018 | Water deflectors - front door - both - renew | 0.9 | 0.9 | 0.9 | 0.9
432A034 | Panels - rear mirror - front door - both - renew | 0.3 | 0.3 | 0.3 | 0.3
432A041 | Handle assemblies - inner - front door - both - renew | 0.7 | 0.7 | 0.7 | 0.7
432A044 | Bracket - reinforcement - grab handle - front door - left - renew | 0.4 | 0.4 | 0.4 | 0.4
432A045 | Brackets - reinforcement - grab handle - front door - both - renew | 0.5 | 0.5 | 0.5 | 0.5
432A054 | Cap - front door inner handle bolt - left - renew | 0.2 | 0.2 | 0.2 | 0.2
432A055 | Cap - front door inner handle bolt - both - renew | 0.2 | 0.2 | 0.2 | 0.2
432A059 | Cap - front door trim panel armrest bolt - left - renew | 0.2 | 0.2 | 0.2 | 0.2
432A060 | Cap - front door trim panel armrest bolt - right - renew | 0.2 | 0.2 | 0.2 | 0.2
432A061 | Cap - front door trim panel armrest bolt - both - renew | 0.2 | 0.2 | 0.2 | 0.2
432B000 | Front door casing - right
432B002 | Water deflector - front door - right - renew | 0.5 | 0.5 | 0.5 | 0.5
432B003 | Trim panel assembly - front door - right - renew | 0.4 | 0.4 | 0.4 | 0.4
432B008 | Bracket - reinforcement - grab handle - front door - right - renew | 0.4 | 0.4 | 0.4 | 0.4
432B009 | Handle assembly - inner - front door - right - renew | 0.4 | 0.4 | 0.4 | 0.4
432B010 | Panel - rear mirror - front door - right - renew | 0.2 | 0.2 | 0.2 | 0.2
432B025 | Cap - front door inner handle bolt - right - renew | 0.2 | 0.2 | 0.2 | 0.2
432C000 | Rear door casing
432C007 | Water deflector - rear door - left - renew | 0.5 | 0.5 | 0.5 | 0.5
432C008 | Water deflector - rear door - right - renew | 0.5 | 0.5 | 0.5 | 0.5
432C009 | Water deflectors - rear door - both - renew | 0.8 | 0.8 | 0.8 | 0.8
432C010 | Trim panel assembly - rear door - left - renew | 0.4 | 0.4 | 0.4 | 0.4
432C011 | Trim panel assembly - rear door - right - renew | 0.4 | 0.4 | 0.4 | 0.4
432C012 | Trim panel assemblies - rear door - both - renew | 0.5 | 0.5 | 0.5 | 0.5
432C025 | Bracket - reinforcement - grab handle - rear door - left - renew | 0.3 | 0.3 | 0.3 | 0.3
432C026 | Bracket - reinforcement - grab handle - rear door - right - renew | 0.4 | 0.4 | 0.4 | 0.4
432C027 | Brackets - reinforcement - grab handle - rear door - both - renew | 0.5 | 0.5 | 0.5 | 0.5
432C028 | Handle assembly - inner - rear door - left - renew | 0.4 | 0.4 | 0.4 | 0.4
432C029 | Handle assembly - inner - rear door - right - renew | 0.4 | 0.4 | 0.4 | 0.4
432C030 | Handle assemblies - inner - rear door - both - renew | 0.7 | 0.7 | 0.7 | 0.7
432C036 | Stopper - rear door without speaker - left - renew | 0.3 | / | 0.3 | /
432C037 | Stopper - rear door without speaker - right - renew | 0.3 | / | 0.3 | /
432C038 | Stoppers - rear door without speaker - both - renew | 0.4 | / | 0.4 | /
432C046 | Trim finisher - inner - quarter - rear - left - renew | 0.2 | 0.2 | 0.2 | 0.2
432C047 | Trim finisher - inner - quarter - rear - right - renew | 0.2 | 0.2 | 0.2 | 0.2
432C048 | Trim finishers - inner - quarter - rear - both - renew | 0.2 | 0.2 | 0.2 | 0.2
432C054 | Cap - rear door inner handle bolt - left - renew | 0.2 | 0.2 | 0.2 | 0.2
432C055 | Cap - rear door inner handle bolt - right - renew | 0.2 | 0.2 | 0.2 | 0.2
432C056 | Caps - rear door inner handle bolt - both - renew | 0.2 | 0.2 | 0.2 | 0.2
432C060 | Cap - rear door trim panel armrest bolt - left - renew | 0.2 | 0.2 | 0.2 | 0.2
432C061 | Cap - rear door trim panel armrest bolt - right - renew | 0.2 | 0.2 | 0.2 | 0.2
432C062 | Caps - rear door trim panel armrest bolt - both - renew | 0.2 | 0.2 | 0.2 | 0.2
4330000 | Roof trim
433A000 | Heading roof
433A001 | Panel - heading roof - renew | 1.3 | 1.3 | 1.3 | 1.3
433A007 | Roof console - renew | 0.3 | 0.3 | 0.3 | 0.3
433B000 | Grab handle
433B002 | Handle - grab - front - passenger - renew | 0.2 | 0.2 | 0.2 | 0.2
433B004 | Handle - grab - rear - left - renew | 0.2 | 0.2 | 0.2 | 0.2
433B005 | Handle - grab - rear - right - renew | 0.2 | 0.2 | 0.2 | 0.2
433B006 | Handles - grab - rear - both - renew | 0.3 | 0.3 | 0.3 | 0.3
433C000 | Sun visor
433C001 | Sun visor - driver - renew | 0.3 | 0.3 | 0.3 | 0.3
433C002 | Sun visor - passenger - renew | 0.3 | 0.3 | 0.3 | 0.3
433C003 | Sun visors - both - renew | 0.3 | 0.3 | 0.3 | 0.3
433C004 | Retaining clip - sun visor - renew | 0.3 | 0.3 | 0.3 | 0.3
433C017 | Cover - retainer - sun visor - driver - renew | 0.2 | 0.2 | 0.2 | 0.2
433C018 | Cover - retainer - sun visor - passenger - renew | 0.2 | 0.2 | 0.2 | 0.2
433C019 | Covers - retainer - sun visor - both - renew | 0.2 | 0.2 | 0.2 | 0.2
433C020 | Lamp - vanity mirror illumination - sun visor - driver - renew | 0.3 | 0.3 | 0.3 | 0.3
433C021 | Lamp - vanity mirror illumination - sun visor - passenger - renew | 0.3 | 0.3 | 0.3 | 0.3
433C022 | Lamps - vanity mirror illumination - sun visor - both - renew | 0.3 | 0.3 | 0.3 | 0.3
4340000 | Floor trim
434A000 | Carpet
434A001 | Carpet - floor panel - renew | 1.3 | 1.3 | 1.3 | 1.3
434A002 | Insulator - rear seat cushion - lower - renew | 0.5 | 0.5 | 0.5 | 0.5
434A017 | Insulator - floor panel carpet - rear - renew | 0.3 | 0.3 | 0.3 | 0.3
434A031 | Insulator - bottom - renew | 0.8 | 0.8 | 0.8 | 0.8
434A036 | Cover - vin code - renew | 0.2 | 0.2 | 0.2 | 0.2
4350000 | Decklid trim
435A000 | Decklid trim
435A001 | Trim finisher - decklid - right - renew | 0.5 | 0.5 | 0.5 | 0.5
435A003 | Trim finisher - decklid - left - renew | 0.5 | 0.5 | 0.5 | 0.5
435A004 | Sill tread plate - decklid - renew | 0.2 | 0.2 | 0.2 | 0.2
435A005 | Carpet assebmly - decklid - renew | 0.2 | 0.2 | 0.2 | 0.2
435A006 | Trim finishers - decklid - both - renew | 0.7 | 0.7 | 0.7 | 0.7
435A010 | Cover - sill tread plate - decklid - renew | 0.2 | 0.2 | 0.2 | 0.2
435A017 | Container assembly - decklid - renew | 0.3 | 0.3 | 0.3 | 0.3
435A018 | Shade assembly - decklid - renew | 0.2 | 0.2 | 0.2 | 0.2
435A023 | Support panel - trim finisher - decklid - left - renew | 0.5 | 0.5 | 0.5 | 0.5
435A033 | Support panel - trim finisher - decklid - right - renew | 0.5 | 0.5 | 0.5 | 0.5
435A034 | Bracket - decklid carpet - left - renew | 0.3 | 0.3 | 0.3 | 0.3
435A035 | Bracket - decklid carpet - right - renew | 0.3 | 0.3 | 0.3 | 0.3
435A048 | Container - trim finisher - decklid - right - renew | 0.2 | 0.2 | 0.2 | 0.2
435B000 | Trim panel - decklid or tailgate
435B002 | Tailgate lower trim panel(decklid inner trim panel) - renew | 0.3 | 0.3 | 0.3 | 0.3
435B007 | Handle - tailgate trim panel - renew | 0.3 | 0.3 | 0.3 | 0.3
435B008 | Cover - tailgate trim panel - renew | 0.2 | 0.2 | 0.2 | 0.2
435B012 | Cover - tailgate trim panel - upper - left - renew | 0.3 | 0.3 | 0.3 | 0.3
435B013 | Cover - tailgate trim panel - upper - right - renew | 0.3 | 0.3 | 0.3 | 0.3
435B014 | Cover - tailgate trim panel - upper - middle - renew | 0.3 | 0.3 | 0.3 | 0.3
435B016 | Plug - power tailgate close switch - renew | 0.4 | 0.4 | 0.4 | 0.4
4400000 | Interior lighting
4410000 | Interior lighting
441A000 | Front reading lamp
441A001 | Reading lamp assembly - front - renew | 0.3 | / | 0.3 | /
441A002 | Lens - reading lamp - front - renew | 0.2 | / | 0.2 | /
441A003 | Bulb - reading lamp - front - each - renew | 0.3 | / | 0.3 | /
441A005 | Bulbs - reading lamp - front - set - renew | 0.3 | / | 0.3 | /
441A007 | Switch assembly - sunroof - renew | / | 0.3 | / | 0.3
441A016 | Auxiliary display module - renew | 0.4 | 0.4 | 0.4 | 0.4
441A019 | Control module - atmosphere lamp - renew | / | 0.5 | / | 0.5
441A020 | Control module - atmosphere lamp - reprogram and code | / | 0.5 | / | 0.5
441A028 | Atmosphere lamp - instrument panel - driver - renew | / | 0.5 | / | 0.5
441A029 | Atmosphere lamp - instrument panel - passenger - renew | / | 0.5 | / | 0.5
441A030 | Indicator - blind spot monitor system - front - left - renew | 0.4 | 0.4 | 0.4 | 0.4
441A031 | Indicator - blind spot monitor system - front - right - renew | 0.4 | 0.4 | 0.4 | 0.4
441A032 | Switch - emergency call - renew | 0.2 | 0.2 | 0.2 | 0.2
441B000 | Rear reading lamp
441B008 | Reading lamp assembly - rear - left - renew | / | 0.3 | / | 0.3
441B009 | Reading lamp assembly - rear - right - renew | / | 0.3 | / | 0.3
441C000 | Glovebox lamp and decklid lamp
441C001 | Lamp assembly - glovebox - renew | 0.2 | 0.2 | 0.2 | 0.2
441C003 | Lamp assembly - decklid - renew | 0.3 | 0.3 | 0.3 | 0.3
4500000 | Acoustic treatments
4510000 | Interior acoustic treatment
451A000 | Engine compartment insulator
451A001 | Insulator - plenum panel - renew | 2.4 | 2.4 | 2.4 | 2.4
451B000 | Front section insulator
451B001 | Insulator - front section - renew | 3.6 | 3.6 | 3.6 | 3.6
451C000 | Rear acoustic treatment
451C001 | Insulator - wheel arch - rear - left - renew | 0.6 | 0.6 | 0.6 | 0.6
451C002 | Insulator - wheel arch - rear - right - renew | 0.6 | 0.6 | 0.6 | 0.6
451C003 | Insulator - D pillar - left - renew | 0.5 | 0.5 | 0.5 | 0.5
451C004 | Insulator - D pillar - right - renew | 0.5 | 0.5 | 0.5 | 0.5
4600000 | Seat belt
4610000 | Seat belt
461A000 | Front seat belt
461A001 | Seat belt assembly - front - driver - renew | 0.4 | 0.4 | 0.4 | 0.4
461A002 | Seat belt assembly - front - passenger - renew | 0.4 | 0.4 | 0.4 | 0.4
461A003 | Seat belt assemblies - front - both - renew | 0.6 | 0.6 | 0.6 | 0.6
461A004 | Adjuster - seat belt height - front - driver - renew | 0.4 | 0.4 | 0.4 | 0.4
461A005 | Adjuster - seat belt height - front - passenger - renew | 0.4 | 0.4 | 0.4 | 0.4
461A006 | Adjusters - seat belt height - front - both - renew | 0.7 | 0.7 | 0.7 | 0.7
461A010 | Buckle - seat belt - front - driver - renew | 0.4 | 0.4 | 0.4 | 0.4
461A011 | Buckle - seat belt - front - passenger - renew | 0.4 | 0.4 | 0.4 | 0.4
461A012 | Buckles - seat belt - front - both - renew | 0.7 | 0.7 | 0.7 | 0.7
461A020 | Slider assembly - seat belt height adjuster - front - passenger - renew | 0.4 | 0.4 | 0.4 | 0.4
461A021 | Slider assembly - seat belt height adjuster - front - driver - renew | 0.4 | 0.4 | 0.4 | 0.4
461A022 | Slider assemblies - seat belt height adjuster - front - both - renew | 0.7 | 0.7 | 0.7 | 0.7
461B000 | Rear seat belt
461B001 | Seat belt assembly - rear - left - renew | 0.4 | 0.4 | 0.4 | 0.4
461B002 | Seat belt assembly - rear - right - renew | 0.4 | 0.4 | 0.4 | 0.4
461B003 | Seat belt assemblies - rear - both - renew | 0.5 | 0.5 | 0.5 | 0.5
461B004 | Seat belt assembly - rear - centre - renew | 0.6 | 0.6 | 0.6 | 0.6
461B005 | Buckle - seat belt - rear - left - renew | 0.2 | 0.2 | 0.2 | 0.2
461B006 | Escutcheon - seat belt - 2nd - left - renew | 0.3 | 0.3 | 0.3 | 0.3
461B007 | Escutcheon - seat belt - 2nd - right - renew | 0.3 | 0.3 | 0.3 | 0.3
461B008 | Escutcheons - seat belt - 2nd - both - renew | 0.3 | 0.3 | 0.3 | 0.3
461B015 | Buckle - seat belt - rear - right - renew | 0.3 | 0.3 | 0.3 | 0.3
461B034 | Escutcheon - seat belt - rear - center - renew | 0.2 | 0.2 | 0.2 | 0.2
4700000 | Airbag module
4710000 | Airbag module
471A000 | Front airbag module
471A001 | Airbag - front - driver - renew | 0.3 | 0.3 | 0.3 | 0.3
471A002 | Airbag - front - passenger - renew | 1.9 | 1.9 | 1.9 | 1.9
471C000 | Curtain airbag module
471C001 | Curtain airbag - left - renew | 1.4 | 1.4 | 1.4 | 1.4
471C002 | Bracket - curtain airbag - left - renew | 1.4 | 1.4 | 1.4 | 1.4
471C003 | Curtain airbag - right - renew | 1.4 | 1.4 | 1.4 | 1.4
471C004 | Bracket - curtain airbag - right - renew | 1.4 | 1.4 | 1.4 | 1.4
471C005 | Curtain airbags - both - renew | 1.5 | 1.5 | 1.5 | 1.5
471C006 | Brackets - curtain airbag - both - renew | 1.6 | 1.6 | 1.6 | 1.6
5100000 | Underbody structure
5110000 | Front structure
511D000 | Rear floor
511D004 | Cover assembly - floor panel fuel pump manhole - renew | 0.2 | 0.2 | 0.2 | 0.2
511F000 | Radiator upper beam
511F002 | Front end module assembly - renew | 3.1 | 3.1 | 3.1 | 3.1
511F016 | Headlamp frame panel - left - renew | 0.3 | 0.3 | 0.3 | 0.3
511F017 | Headlamp frame panel - right - renew | 0.3 | 0.3 | 0.3 | 0.3
511F018 | Headlamp frame panels - both - renew | 0.4 | 0.4 | 0.4 | 0.4
5300000 | Pickup box & fuel filler flap
5320000 | Fuel filler flap
532A000 | Fuel filler flap
532A001 | Fuel filler flap - renew | 0.3 | 0.3 | 0.3 | 0.3
532A011 | Bumper - fuel filler flap - renew | 0.2 | 0.2 | 0.2 | 0.2
532A017 | Housing assembly - fuel filler door - renew | 0.6 | 0.6 | 0.6 | 0.6
5400000 | Sealant and adhesive - body
5410000 | Body seal
541A000 | Body seal
541A001 | Plug - body hole - renew | 0.3 | 0.3 | 0.3 | 0.3
5500000 | Painting
5510000 | Vehicle
551A000 | Body assembly
551A005 | Body - entire - color/clear coat | 12 | 12 | 12 | 12
551A006 | Body - entire - refinish/clear coat | 17.2 | 17.2 | 17.2 | 17.2
551A011 | Body - entire - polishing | 2 | 2 | 2 | 2
5520000 | Body
552A000 | Bonnet
552A001 | Bonnet - entire - color/clear coat | 1.8 | 1.8 | 1.8 | 1.8
552A002 | Bonnet - entire - refinsh/clear coat | 2.5 | 2.5 | 2.5 | 2.5
552A003 | Bonnet - entire - polishing | 0.4 | 0.4 | 0.4 | 0.4
552A004 | Bonnet - part - polishing | 0.2 | 0.2 | 0.2 | 0.2
552A005 | Hinge - bonnet - left - color/clear coat | 0.3 | 0.3 | 0.3 | 0.3
552A006 | Hinge - bonnet - right - color/clear coat | 0.3 | 0.3 | 0.3 | 0.3
552B000 | Roof
552B001 | Roof - color/clear coat | 2.3 | 2.3 | 2.3 | 2.3
552B002 | Roof - refinish/clear coat | 2.9 | 2.9 | 2.9 | 2.9
552B003 | Roof - polishing | 0.5 | 0.5 | 0.5 | 0.5
552D000 | Decklid
552D004 | Applique - license plate - decklid - refinish/clear coat | 0.3 | 0.3 | 0.3 | 0.3
552D005 | Applique - license plate - decklid - color/clear coat | 0.3 | 0.3 | 0.3 | 0.3
552E000 | Tailgate
552E001 | Tailgate - color/clear coat | 1.5 | 1.5 | 1.5 | 1.5
552E002 | Tailgate - refinish/clear coat | 2 | 2 | 2 | 2
552E003 | Tailgate - polishing | 0.3 | 0.3 | 0.3 | 0.3
552E004 | Applique - license plate - tailgate - refinish/clear coat | 0.3 | 0.3 | 0.3 | 0.3
552E005 | Applique - license plate - tailgate - color/clear coat | 0.3 | 0.3 | 0.3 | 0.3
552E006 | Hinge - tailgate - left - color/clear coat | 0.3 | 0.3 | 0.3 | 0.3
552E007 | Hinge - tailgate - right - color/clear coat | 0.3 | 0.3 | 0.3 | 0.3
552F000 | Front door
552F009 | Door - front - right - color/clear coat | 1.9 | 1.9 | 1.9 | 1.9
552F010 | Door - front - right - refinish/clear coat | 2.4 | 2.4 | 2.4 | 2.4
552F011 | Door - front - left - color/clear coat | 1.9 | 1.9 | 1.9 | 1.9
552F012 | Door - front - left - refinish/clear coat | 2.4 | 2.4 | 2.4 | 2.4
552F013 | Hinge assembly - front side door - right - upper - color/clear coat | 0.3 | 0.3 | 0.3 | 0.3
552F014 | Hinge assembly - front side door - left - upper - color/clear coat | 0.3 | 0.3 | 0.3 | 0.3
552F015 | Door - front - left - polishing | 0.2 | 0.2 | 0.2 | 0.2
552F016 | Door - front - right - polishing | 0.2 | 0.2 | 0.2 | 0.2
552F017 | Outer handle - front door - left - color/clear coat | 0.6 | 0.6 | 0.6 | 0.6
552F018 | Cover - lock cylinder housing - front door - left - color/clear coat | 0.5 | 0.5 | 0.5 | 0.5
552F019 | Outer handle - front door - right - color/clear coat | 0.6 | 0.6 | 0.6 | 0.6
552F020 | Cover - lock cylinder housing - front door - right - color/clear coat | 0.5 | 0.5 | 0.5 | 0.5
552F021 | Hinge assembly - front side door - right - lower - color/clear coat | 0.3 | 0.3 | 0.3 | 0.3
552F022 | Hinge assembly - front side door - left - lower - color/clear coat | 0.3 | 0.3 | 0.3 | 0.3
552G000 | Rear door
552G009 | Door - rear - right - color/clear coat | 1.7 | 1.7 | 1.7 | 1.7
552G010 | Door - rear - right - refinish/clear coat | 2.1 | 2.1 | 2.1 | 2.1
552G011 | Door - rear - left - color/clear coat | 1.7 | 1.7 | 1.7 | 1.7
552G012 | Door - rear - left - refinish/clear coat | 2.1 | 2.1 | 2.1 | 2.1
552G013 | Hinge assembly - rearside door - right - upper - color/clear coat | 0.3 | 0.3 | 0.3 | 0.3
552G014 | Hinge assembly - rear side door - left - upper - color/clear coat | 0.3 | 0.3 | 0.3 | 0.3
552G015 | Door - rear - left - polishing | 0.2 | 0.2 | 0.2 | 0.2
552G016 | Door - rear - right - polishing | 0.2 | 0.2 | 0.2 | 0.2
552G017 | Outer handle - rear door - left - color/clear coat | 0.6 | 0.6 | 0.6 | 0.6
552G018 | Cover - lock cylinder housing - rear door - left - color/clear coat | 0.5 | 0.5 | 0.5 | 0.5
552G019 | Outer handle - rear door - right - color/clear coat | 0.6 | 0.6 | 0.6 | 0.6
552G020 | Cover - lock cylinder housing - rear door - right - color/clear coat | 0.5 | 0.5 | 0.5 | 0.5
552G021 | Hinge assembly - rear side door - right - lower - color/clear coat | 0.3 | 0.3 | 0.3 | 0.3
552G022 | Hinge assembly - rear side door - left - lower - color/clear coat | 0.3 | 0.3 | 0.3 | 0.3
552H000 | Front fender
552H001 | Fender - front - right - color/clear coat | 1.1 | 1.1 | 1.1 | 1.1
552H002 | Fender - front - right - refinish/clear coat | 1.1 | 1.1 | 1.1 | 1.1
552H003 | Fender - front - left - color/clear coat | 2 | 2 | 2 | 2
552H004 | Fender - front - left - refinish/clear coat | 1.1 | 1.1 | 1.1 | 1.1
552H009 | Fender - front - left - polishing | 0.2 | 0.2 | 0.2 | 0.2
552H010 | Fender - front - right - polishing | 0.2 | 0.2 | 0.2 | 0.2
552I000 | Bodyside
552I001 | Fender - rear - right - color/clear coat | 1.2 | 1.2 | 1.2 | 1.2
552I002 | Fender - rear - right - refinish/clear coat | 1.6 | 1.6 | 1.6 | 1.6
552I003 | Fender - rear - left - color/clear coat | 1.2 | 1.2 | 1.2 | 1.2
552I004 | Fender - rear - left - refinish/clear coat | 1.6 | 1.6 | 1.6 | 1.6
552I005 | Sill - door - right - color/clear coat | 1 | 1 | 1 | 1
552I006 | Sill - door - right - refinish/clear coat | 1.5 | 1.5 | 1.5 | 1.5
552I007 | Sill - door - left - color/clear coat | 1 | 1 | 1 | 1
552I008 | Sill - door - left - refinish/clear coat | 1.5 | 1.5 | 1.5 | 1.5
552J000 | Fuel filler flap
552J001 | Flap - fuel filler - color/clear coat | 0.3 | 0.3 | 0.3 | 0.3
552J002 | Flap - fuel filler - refinish/clear coat | 0.3 | 0.3 | 0.3 | 0.3
552J003 | Flap - fuel filler - polishing | 0.2 | 0.2 | 0.2 | 0.2
552K000 | A\B\C\D pillar
552K001 | A pillar - left - refinish/clear coat | 1.5 | 1.5 | 1.5 | 1.5
552K002 | A pillar - left - color/clear coat | 1.3 | 1.3 | 1.3 | 1.3
552K003 | A pillar - right - refinish/clear coat | 1.5 | 1.5 | 1.5 | 1.5
552K004 | A pillar - right - color/clear coat | 1.3 | 1.3 | 1.3 | 1.3
552K005 | B pillar - left - refinish/clear coat | 1.5 | 1.5 | 1.5 | 1.5
552K006 | B pillar - left - color/clear coat | 1.3 | 1.3 | 1.3 | 1.3
552K007 | B pillar - right - refinish/clear coat | 1.5 | 1.5 | 1.5 | 1.5
552K008 | B pillar - right - color/clear coat | 1.3 | 1.3 | 1.3 | 1.3
552K013 | D pillar - left - refinish/clear coat | 1.5 | 1.5 | 1.5 | 1.5
552K014 | D pillar - left - color/clear coat | 1.3 | 1.3 | 1.3 | 1.3
552K015 | D pillar - right - refinish/clear coat | 1.5 | 1.5 | 1.5 | 1.5
552K016 | D pillar - right - color/clear coat | 1.3 | 1.3 | 1.3 | 1.3
5530000 | Exterior
553A000 | Front bumper
553A001 | Fascia - front bumper - color/clear coat | 1.9 | 1.9 | 1.9 | 1.9
553A002 | Fascia - front bumper - refinish/clear coat | 2.6 | 2.6 | 2.6 | 2.6
553A007 | Bumper valance - front - polishing | 0.2 | 0.2 | 0.2 | 0.2
553A008 | Fascia - front bumper - part - refinish/clear coat | 1.3 | 1.3 | 1.3 | 1.3
553B000 | Rear bumper
553B001 | Fascia - rear bumper - color/clear coat | 1.9 | 1.9 | 1.9 | 1.9
553B002 | Fascia - rear bumper - refinish/clear coat | 2.6 | 2.6 | 2.6 | 2.6
553B007 | Bumper valance - rear - polishing | 0.2 | 0.2 | 0.2 | 0.2
553B008 | Fascia - rear bumper - part - refinish/clear coat | 1.3 | 1.3 | 1.3 | 1.3
553D000 | Sill tread plate
553D001 | Sill tread plate - right - color/clear coat | 1 | 1 | 1 | 1
553D002 | Sill tread plate - right - refinish/clear coat | 1 | 1 | 1 | 1
553D003 | Sill tread plate - left - color/clear coat | 1.1 | 1.1 | 1.1 | 1.1
553D004 | Sill tread plate - left - refinish/clear coat | 1.1 | 1.1 | 1.1 | 1.1
553D005 | Sill tread plate - left - polishing | 0.2 | 0.2 | 0.2 | 0.2
553D006 | Sill tread plate - right - polishing | 0.2 | 0.2 | 0.2 | 0.2
553F000 | Exterior mirror
553F001 | Mirror - exterior - right - color/clear coat | 1 | 1 | 1 | 1
553F002 | Mirror - exterior - left - color/clear coat | 1 | 1 | 1 | 1
553F003 | Mirror - exterior - right - refinish/clear coat | 1.2 | 1.2 | 1.2 | 1.2
553F004 | Mirror - exterior - left - refinish/clear coat | 1.2 | 1.2 | 1.2 | 1.2
553F005 | Mirror - exterior - right - polishing | 0.2 | 0.2 | 0.2 | 0.2
553F006 | Mirror - exterior - left - polishing | 0.2 | 0.2 | 0.2 | 0.2
5540000 | Dash panel & spoiler
554H000 | Spoiler
554H001 | Spoiler - rear - refinish/clear coat | 1.2 | 1.2 | 1.2 | 1.2
554H002 | Spoiler - rear - color/clear coat | 1 | 1 | 1 | 1
554H003 | Spoiler - rear - polishing | 0.2 | 0.2 | 0.2 | 0.2
6100000 | Fixed window
6110000 | Window
611A000 | Windscreen
611A001 | Windscreen - renew | 2.9 | 2.9 | 2.9 | 2.9
611A015 | Trim finisher - outer - rear windscreen - d pillar - left - renew | 0.2 | 0.2 | 0.2 | 0.2
611A016 | Trim finisher - outer - rear windscreen - d pillar - right - renew | 0.2 | 0.2 | 0.2 | 0.2
611B000 | Rear windscreen
611B001 | Windscreen - rear - renew | 2.1 | 2.1 | 2.1 | 2.1
6200000 | Bumpers - fascia & grille
6210000 | Bumper
621A000 | Front bumper
621A004 | Grille - radiator - front bumper - renew | 0.9 | 0.9 | 0.9 | 0.9
621A008 | Cover - towing eye - front bumper - renew | 0.2 | 0.2 | 0.2 | 0.2
621A012 | Bar - front bumper impact - renew | 1.3 | 1.3 | 1.3 | 1.3
621A018 | Grille - front bumper - lower - rene | 0.8 | 0.8 | 0.8 | 0.8
621A025 | Bracket - front bumper mounting - rear - left - renew | 0.8 | 0.8 | 0.8 | 0.8
621A026 | Bracket - front bumper mounting - rear - right - renew | 0.8 | 0.8 | 0.8 | 0.8
621A027 | Brackets - front bumper mounting - rear - both - renew | 0.9 | 0.9 | 0.9 | 0.9
621A028 | Grille - front bumper - lower - left - renew | 0.2 | 0.2 | 0.2 | 0.2
621A029 | Grille - front bumper - lower - right - renew | 0.2 | 0.2 | 0.2 | 0.2
621A030 | Panel - front bumper - lower - renew | 0.8 | 0.8 | 0.8 | 0.8
621A034 | Bracket - front licence plate - renew | 0.3 | 0.3 | 0.3 | 0.3
621A041 | Bracket - front bumper mounting - middle - renew | 0.9 | 0.9 | 0.9 | 0.9
621A042 | Bezel - fog lamp - front bumper - left - renew | 0.9 | 0.9 | 0.9 | 0.9
621A043 | Bezel - fog lamp - front bumper - right - renew | 0.9 | 0.9 | 0.9 | 0.9
621A044 | Bezels - fog lamp - front bumper - both - renew | 1 | 1 | 1 | 1
621A055 | Mount - front licence scutcheon - renew | 0.9 | 0.9 | 0.9 | 0.9
621A056 | Grille assembly - radiator - middle - renew | 0.9 | 0.9 | 0.9 | 0.9
621A064 | Cover - front camera - renew | 0.8 | 0.8 | 0.8 | 0.8
621A065 | Fascia - front bumper - upper - renew | 1.2 | 1.2 | 1.2 | 1.2
621A066 | Fascia - front bumper - lower - renew | 1.1 | 1.1 | 1.1 | 1.1
621A074 | Cover - front detection radar module - front bumper - renew | 0.2 | 0.2 | 0.2 | 0.2
621B000 | Rear bumper
621B001 | Fascia - rear bumper - renew | 0.7 | 0.7 | 0.7 | 0.7
621B004 | Fascia - rear bumper - lower - renew | 0.7 | 0.7 | 0.7 | 0.7
621B005 | Bracket - rear bumper support - rear - left - renew | 0.6 | 0.6 | 0.6 | 0.6
621B006 | Bracket - rear bumper support - rear - right - renew | 0.6 | 0.6 | 0.6 | 0.6
621B007 | Brackets - rear bumper support - rear - both - renew | 0.6 | 0.6 | 0.6 | 0.6
621B018 | Bar - rear bumper impact - renew | 0.8 | 0.8 | 0.8 | 0.8
621B020 | Cover - towing eye - rear bumper - renew | 0.2 | 0.2 | 0.2 | 0.2
621B025 | Protect panel - rear bumper - lower - renew | 0.6 | 0.6 | 0.6 | 0.6
621B053 | Bracket - rear bumper support - front - left - renew | 0.6 | 0.6 | 0.6 | 0.6
621B054 | Bracket - rear bumper support - front - right - renew | 0.6 | 0.6 | 0.6 | 0.6
621B055 | Brackets - rear bumper support - front - both - renew | 0.7 | 0.7 | 0.7 | 0.7
621C000 | Wheel arch liner
621C001 | Liner - wheel arch - front - left - renew | 0.4 | 0.4 | 0.4 | 0.4
621C002 | Liner - wheel arch - front - right - renew | 0.4 | 0.4 | 0.4 | 0.4
621C003 | Liners - wheel arch - front - both - renew | 0.5 | 0.5 | 0.5 | 0.5
621C010 | Liner - wheel arch - rear - left - renew | 0.4 | 0.4 | 0.4 | 0.4
621C011 | Liner - wheel arch - rear - right - renew | 0.4 | 0.4 | 0.4 | 0.4
621C012 | Liners - wheel arch - rear - both - renew | 0.5 | 0.5 | 0.5 | 0.5
621C027 | Deflector - front wheel arch liner - left - renew | 0.3 | 0.3 | 0.3 | 0.3
621C028 | Deflector - front wheel arch liner - right - renew | 0.3 | 0.3 | 0.3 | 0.3
621C029 | Deflectors - front wheel arch liner - both - renew | 0.4 | 0.4 | 0.4 | 0.4
6300000 | Roof closure
6310000 | Sunroof
631A000 | Sliding and sunroof
631A001 | Sunroof assembly - renew | / | 1.6 | / | 1.6
631A003 | Seal - glass panel - sunroof - renew | / | 0.3 | / | 0.3
631A004 | Sunshade assembly - sunroof - renew | / | 1.6 | / | 1.6
631A005 | Wind deflector - sunroof - renew | / | 0.3 | / | 0.3
631A009 | Frame - sunroof - renew | / | 2.3 | / | 2.3
631A011 | Sunroof drain tubes - front - both - renew | / | 0.5 | / | 0.5
631A012 | Sunroof drain tubes - rear - both - renew | / | 0.8 | / | 0.8
631A023 | Sunroof drain tube - left - front - renew | / | 0.4 | / | 0.4
631A024 | Sunroof drain tube - right - front - renew | / | 0.3 | / | 0.3
631A025 | Sunroof drain tube - left - rear - renew | / | 0.6 | / | 0.6
631A026 | Sunroof drain tube - right - rear - renew | / | 0.6 | / | 0.6
631A033 | Valve - sunroof drain tube - front - left - renew | / | 0.3 | / | 0.3
631A034 | Valve - sunroof drain tube - front - right - renew | / | 0.3 | / | 0.3
631A035 | Valves - sunroof drain tube - front - both - renew | / | 0.3 | / | 0.3
631A047 | Glass panel - sunroof - front - renew | / | 0.4 | / | 0.4
631A048 | Glass panel - sunroof - rear - renew | / | 0.4 | / | 0.4
631A049 | Harness - sunroof - renew | / | 1.3 | / | 1.3
631A050 | Motor - sunroof - front - renew | / | 0.4 | / | 0.4
631A051 | Motor - sunroof - rear - renew | / | 1.3 | / | 1.3
631A052 | Seal - outside - sunroof - body side - renew | 1.7 | 1.7 | 1.7 | 1.7
631A055 | Protector - sunroof drain tube - rear - left - renew | / | 0.5 | / | 0.5
631A056 | Protector - sunroof drain tube - rear - right - renew | / | 0.5 | / | 0.5
631A057 | Protectors - sunroof drain tube - rear - both - renew | / | 0.7 | / | 0.7
631A058 | Grease - sunroof guide - renew | / | 0.7 | / | 0.7
6400000 | Lower exterior trim
6410000 | Body side molding
641A000 | Body side molding
641A028 | Molding assembly - front door lower - right - renew | 0.2 | 0.2 | 0.2 | 0.2
641A029 | Molding assemblies - front door lower - both - renew | 0.3 | 0.3 | 0.3 | 0.3
641A030 | Molding assembly - front wheel - left - renew | 0.2 | 0.2 | 0.2 | 0.2
641A031 | Molding assembly - front wheel - right - renew | 0.2 | 0.2 | 0.2 | 0.2
641A032 | Molding assemblies - front wheel - both - renew | 0.3 | 0.3 | 0.3 | 0.3
641A033 | Molding assembly - rear door lower - left - renew | 0.2 | 0.2 | 0.2 | 0.2
641A034 | Molding assembly - rear door lower - right - renew | 0.2 | 0.2 | 0.2 | 0.2
641A035 | Molding assemblies - rear door lower - both - renew | 0.3 | 0.3 | 0.3 | 0.3
641A039 | Threadplate assembly - front door - left - renew | 0.2 | 0.2 | 0.2 | 0.2
641A040 | Threadplate assembly - front door - right - renew | 0.2 | 0.2 | 0.2 | 0.2
641A041 | Threadplate assemblies - front door - both - renew | 0.3 | 0.3 | 0.3 | 0.3
641A042 | Threadplate assembly - rear door - left - renew | 0.2 | 0.2 | 0.2 | 0.2
641A043 | Threadplate assembly - rear door - right - renew | 0.2 | 0.2 | 0.2 | 0.2
641A044 | Threadplate assemblies - rear door - both - renew | 0.3 | 0.3 | 0.3 | 0.3
641A050 | Molding assembly - front door lower - left - renew | 0.2 | 0.2 | 0.2 | 0.2
641A057 | Molding - front wheel - rear - left - renew | 0.2 | 0.2 | 0.2 | 0.2
641A058 | Molding - rear wheel - rear - left - renew | 0.2 | 0.2 | 0.2 | 0.2
641A059 | Molding - front wheel - rear - right - renew | 0.2 | 0.2 | 0.2 | 0.2
641A060 | Molding - rear wheel - rear - right - renew | 0.2 | 0.2 | 0.2 | 0.2
6500000 | Front lamp
6510000 | Headlamp
651A000 | Headlamp
651A001 | Headlamp assembly - left - renew | 0.9 | 0.9 | 0.9 | 0.9
651A002 | Headlamp assembly - right - renew | 0.9 | 0.9 | 0.9 | 0.9
651A003 | Headlamp assemblies - both - renew | 1 | 1 | 1 | 1
651A007 | Bulb - dip beam - left - renew | 0.3 | / | 0.3 | /
651A008 | Bulb - dip beam - right - renew | 0.3 | / | 0.3 | /
651A009 | Bulbs - dip beam - both - renew | 0.3 | / | 0.3 | /
651A019 | Cover - dip beam - left - renew | 0.3 | / | 0.3 | /
651A020 | Cover - dip beam - right - renew | 0.3 | / | 0.3 | /
651A021 | Covers - dip beam - both - renew | 0.3 | / | 0.3 | /
651A031 | Headlamps - both - align beam | 0.3 | 0.3 | 0.3 | 0.3
651A058 | Module - headlamp high and low beam control - left - renew | / | 0.3 | / | 0.3
651A059 | Module - headlamp high and low beam control - right - renew | / | 0.3 | / | 0.3
651A060 | Modules - headlamp high and low beam control - both - renew | / | 0.4 | / | 0.4
651B000 | Side turn signal lamp
651B001 | Lamp assembly - side turn signal lamp - left - renew | 0.3 | 0.3 | 0.3 | 0.3
651B002 | Lamp assembly - side turn signal lamp - right - renew | 0.3 | 0.3 | 0.3 | 0.3
651B003 | Lamp assemblies - side turn signal lamp - both - renew | 0.4 | 0.4 | 0.4 | 0.4
651C000 | Front fog lamp and front turn signal lamp
651C001 | Fog lamp assembly - front - left - renew | 0.9 | 0.9 | 0.9 | 0.9
651C002 | Fog lamp assembly - front - right - renew | 0.9 | 0.9 | 0.9 | 0.9
651C003 | Fog lamp assemblies - front - both - renew | 0.9 | 0.9 | 0.9 | 0.9
651C004 | Bulb - front turn signal lamp - left - renew | 0.2 | / | 0.2 | /
651C005 | Bulb - front turn signal lamp - right - renew | 0.2 | / | 0.2 | /
651C006 | Bulbs - front turn signal lamp - both - renew | 0.3 | / | 0.3 | /
651C010 | Bulb - fog lamp - front - left - renew | 0.8 | 0.8 | 0.8 | 0.8
651C011 | Bulb - fog lamp - front - right - renew | 0.8 | 0.8 | 0.8 | 0.8
651C012 | Bulbs - fog lamp - front - both - renew | 0.8 | 0.8 | 0.8 | 0.8
6600000 | Rear lamp
6610000 | Rear lamp
661A000 | Tail lamp
661A001 | Tail lamp assembly - left - renew | 0.3 | 0.3 | 0.3 | 0.3
661A002 | Tail lamp assembly - right - renew | 0.3 | 0.3 | 0.3 | 0.3
661A003 | Tail lamp assemblies - both - renew | 0.3 | 0.3 | 0.3 | 0.3
661A010 | Bulb - reverse lamp - left - renew | 0.6 | 0.6 | 0.6 | 0.6
661A011 | Bulb - reverse lamp - right - renew | 0.6 | 0.6 | 0.6 | 0.6
661A012 | Bulbs - reverse lamp - both - renew | 0.6 | 0.6 | 0.6 | 0.6
661A025 | Fog lamp - rear - left - renew | 0.6 | 0.6 | 0.6 | 0.6
661A026 | Fog lamp - rear - right - renew | 0.6 | 0.6 | 0.6 | 0.6
661A034 | Panel - tail lamp - left - renew | 0.3 | 0.3 | 0.3 | 0.3
661A035 | Panel - tail lamp - right - renew | 0.3 | 0.3 | 0.3 | 0.3
661A036 | Panels - tail lamp - both - renew | 0.4 | 0.4 | 0.4 | 0.4
661A037 | Fog lamps - rear - both - renew | 0.6 | 0.6 | 0.6 | 0.6
661A050 | Socket - reverse lamp - right - renew | 0.6 | 0.6 | 0.6 | 0.6
661A052 | Rear grouped lamp - left - renew | 0.3 | 0.3 | 0.3 | 0.3
661A053 | Rear grouped lamp - right - renew | 0.3 | 0.3 | 0.3 | 0.3
661A054 | Rear grouped lamps - both - renew | 0.3 | 0.3 | 0.3 | 0.3
661A055 | Panel - rear grouped lamp - left - renew | 0.2 | 0.2 | 0.2 | 0.2
661A056 | Panel - rear grouped lamp - right - renew | 0.2 | 0.2 | 0.2 | 0.2
661A057 | Panels - rear grouped lamp - both - renew | 0.2 | 0.2 | 0.2 | 0.2
661A064 | Plug - tail lamp - upper - left - renew | 0.2 | 0.2 | 0.2 | 0.2
661A065 | Plug - tail lamp - lower - left - renew | 0.2 | 0.2 | 0.2 | 0.2
661A066 | Plug - tail lamp - upper - right - renew | 0.2 | 0.2 | 0.2 | 0.2
661A067 | Plug - tail lamp - lower - right - renew | 0.2 | 0.2 | 0.2 | 0.2
661A070 | Washer - tail lamp assembly - left - renew | 0.3 | 0.3 | 0.3 | 0.3
661A071 | Washer - tail lamp assembly - right - renew | 0.3 | 0.3 | 0.3 | 0.3
661B000 | Centre high mounted stop lamp
661B001 | Centre high mounted stop lamp - renew | 0.4 | 0.4 | 0.4 | 0.4
661C000 | Number plate lamp
661C001 | Lamp - number plate - left - renew | 0.4 | 0.4 | 0.4 | 0.4
661C002 | Lamp - number plate - right - renew | 0.4 | 0.4 | 0.4 | 0.4
661C003 | Lamps - number plate - both - renew | 0.4 | 0.4 | 0.4 | 0.4
661C004 | Bulb - number plate lamp - left - renew | 0.3 | 0.3 | 0.3 | 0.3
661C005 | Bulb - number plate lamp - right - renew | 0.3 | 0.3 | 0.3 | 0.3
661C006 | Bulbs - number plate lamp - both - renew | 0.4 | 0.4 | 0.4 | 0.4
661C007 | Socket - rear number plate lamp - left - renew | 0.3 | 0.3 | 0.3 | 0.3
661C008 | Socket - rear number plate lamp - right - renew | 0.3 | 0.3 | 0.3 | 0.3
661C009 | Sockets - rear number plate lamp - both - renew | 0.3 | 0.3 | 0.3 | 0.3
6700000 | Front compartment panel
6720000 | Front compartment trim panel
672A000 | Front compartment trim panel
672A001 | Trim panel - front compartment - front - renew | 0.9 | 0.9 | 0.9 | 0.9
6800000 | Wiper & washer
6810000 | Wiper & washer
681A000 | Windscreen wipers
681A001 | Arm - windscreen wiper - driver - renew | 0.3 | 0.3 | 0.3 | 0.3
681A002 | Arm - windscreen wiper - passenger - renew | 0.3 | 0.3 | 0.3 | 0.3
681A003 | Arms - windscreen wiper - front - both - renew | 0.3 | 0.3 | 0.3 | 0.3
681A004 | Cap - windscreen wiper - driver - renew | 0.2 | 0.2 | 0.2 | 0.2
681A005 | Cap - windscreen wiper - passenger - renew | 0.2 | 0.2 | 0.2 | 0.2
681A006 | Caps - windscreen wiper - front - both - renew | 0.2 | 0.2 | 0.2 | 0.2
681A007 | Blade - windscreen wiper - driver - renew | 0.2 | 0.2 | 0.2 | 0.2
681A008 | Blade - windscreen wiper - passenger - renew | 0.2 | 0.2 | 0.2 | 0.2
681A009 | Blades - windscreen wiper - front - both - renew | 0.2 | 0.2 | 0.2 | 0.2
681A010 | Motor - windscreen wiper - front - renew | 0.5 | 0.5 | 0.5 | 0.5
681A012 | Motor and linkage - windscreen wiper - front - renew | 0.5 | 0.5 | 0.5 | 0.5
681A015 | Motor - windscreen wiper - rear - renew | 0.7 | 0.7 | 0.7 | 0.7
681A016 | Arm - windscreen wiper - rear - renew | 0.2 | 0.2 | 0.2 | 0.2
681A017 | Blade - windscreen wiper - rear - renew | 0.2 | 0.2 | 0.2 | 0.2
681A018 | Seal - wiper motor shaft - rear - renew | 0.5 | 0.5 | 0.5 | 0.5
681A019 | Cap - windscreen wiper - rear - renew | 0.2 | 0.2 | 0.2 | 0.2
681B000 | Washers
681B001 | Jet - windscreen washer - front - left - renew | 0.4 | 0.4 | 0.4 | 0.4
681B002 | Jet - windscreen washer - front - right - renew | 0.4 | 0.4 | 0.4 | 0.4
681B003 | Jets - windscreen washer - front - both - renew | 0.5 | 0.5 | 0.5 | 0.5
681B004 | Hose assembly - windscreen washer - front - renew | 0.5 | 0.5 | 0.5 | 0.5
681B005 | Reservoir - windscreen washer - renew | 1.1 | 1.1 | 1.1 | 1.1
681B007 | Filler neck - windscreen washer reservoir - renew | 0.2 | 0.2 | 0.2 | 0.2
681B008 | Cap - windscreen washer reservoir - renew | 1.2 | 1.2 | 1.2 | 1.2
681B009 | Grommet - windscreen washer reservoir - renew | 0.3 | 0.3 | 0.3 | 0.3
681B010 | Pump - windscreen washer - renew | 1 | 1 | 1 | 1
681B017 | Hose assembly - windscreen washer - rear - renew | 1.1 | 1.1 | 1.1 | 1.1
681B021 | Jets - windscreen washer - rear - renew | 0.2 | 0.2 | 0.2 | 0.2
681B027 | Hose - windscreen washer - front - renew | 1.6 | 1.6 | 1.6 | 1.6
681B030 | Seal - windscreen washer pump - renew | 1 | 1 | 1 | 1
681B033 | Hose - windscreen washer - rear - renew | 1.4 | 1.4 | 1.4 | 1.4
681C000 | Air inlet plenum
681C002 | Air inlet plenum - renew | 0.4 | 0.4 | 0.4 | 0.4
681C005 | Seal - air inlet plenum - left - renew | 0.4 | 0.4 | 0.4 | 0.4
681C006 | Upper cover - air inlet plenum - left - renew | 0.2 | 0.2 | 0.2 | 0.2
681C007 | Upper cover - air inlet plenum - right - renew | 0.2 | 0.2 | 0.2 | 0.2
681C008 | Seal block - air inlet plenum side - left - renew | 0.2 | 0.2 | 0.2 | 0.2
681C009 | Seal block - air inlet plenum side - right - renew | 0.2 | 0.2 | 0.2 | 0.2
681C010 | Seal blocks - air inlet plenum side - both - renew | 0.2 | 0.2 | 0.2 | 0.2
681C011 | Sealing strip - air inlet plenum - upper - renew | 0.4 | 0.4 | 0.4 | 0.4
681C012 | Sealing strip - air inlet plenum - lower - renew | 0.4 | 0.4 | 0.4 | 0.4
681C021 | Seal - air inlet plenum - right - renew | 0.4 | 0.4 | 0.4 | 0.4
681C022 | Seals - air inlet plenum - both - renew | 0.4 | 0.4 | 0.4 | 0.4
681C023 | Upper covers - air inlet plenum - both - renew | 0.3 | 0.3 | 0.3 | 0.3
681C037 | Cover - air inlet plenum - left - renew | 0.2 | 0.2 | 0.2 | 0.2
681C038 | Cover - air inlet plenum - right - renew | 0.2 | 0.2 | 0.2 | 0.2
681C039 | Covers - air inlet plenum - both - renew | 0.2 | 0.2 | 0.2 | 0.2
681C040 | Sealing strip - air inlet grille plenum support - renew | 0.5 | 0.5 | 0.5 | 0.5
681C041 | Support - air inlet grille plenum - renew | 0.5 | 0.5 | 0.5 | 0.5
6900000 | Upper exterior trim
6910000 | Upper exierior trim
691B000 | Roof rail
691B001 | Rail assembly - fashion - left - renew | 1.3 | 1.3 | 1.3 | 1.3
691B002 | Rail assembly - fashion - right - renew | 1.3 | 1.3 | 1.3 | 1.3
691B003 | Rail assemblys - fashion - both - renew | 1.4 | 1.4 | 1.4 | 1.4
691D000 | Door exterior finisher
691D001 | Applique (film) assembly - front door window frame rear - left - renew | 0.3 | 0.3 | 0.3 | 0.3
691D002 | Applique (film) assembly - front door window frame rear - right - renew | 0.3 | 0.3 | 0.3 | 0.3
691D003 | Applique (films) assemblies - front door window frame rear - both - renew | 0.5 | 0.5 | 0.5 | 0.5
691D004 | Applique (film) assembly - rear door window frame front - left - renew | 0.3 | 0.3 | 0.3 | 0.3
691D005 | Applique (film) assembly - rear door window frame front - right - renew | 0.3 | 0.3 | 0.3 | 0.3
691D006 | Applique (films) assemblies - rear door window frame front - both - renew | 0.5 | 0.5 | 0.5 | 0.5
691D011 | Exterior finisher (film) - front door window - upper - left - renew | 0.3 | 0.3 | 0.3 | 0.3
691D012 | Exterior finisher (film) - front door window - upper - right - renew | 0.3 | 0.3 | 0.3 | 0.3
691D013 | Exterior finishers (films) - front door window - upper - both - renew | 0.5 | 0.5 | 0.5 | 0.5
691D014 | Exterior finisher (film) - rear door window - upper - left - renew | 0.3 | 0.3 | 0.3 | 0.3
691D015 | Exterior finisher (film) - rear door window - upper - right - renew | 0.3 | 0.3 | 0.3 | 0.3
691D016 | Exterior finishers (films) - rear door window - upper - both - renew | 0.5 | 0.5 | 0.5 | 0.5
691D017 | Applique assembly (film) - rear door window framerear - left - renew | 0.3 | 0.3 | 0.3 | 0.3
691D018 | Applique assembly (film) - rear door window frame rear - right - renew | 0.3 | 0.3 | 0.3 | 0.3
691D019 | Applique assemblies (film) - rear door window frame rear - both - renew | 0.5 | 0.5 | 0.5 | 0.5
691F000 | Undertray
691F001 | Undertray - front underbody - renew | 0.3 | 0.3 | 0.3 | 0.3
691F003 | Deflector - front compartment - right - renew | 0.3 | 0.3 | 0.3 | 0.3
691G000 | Spoiler
691G001 | Spoiler - renew | 0.3 | 0.3 | 0.3 | 0.3
691G002 | Spoiler support - renew | 0.3 | 0.3 | 0.3 | 0.3
691H000 | Badges and motifs
691H001 | Badge - front - renew | 0.2 | 0.2 | 0.2 | 0.2
691H002 | Badge - rear - renew | 0.4 | 0.4 | 0.4 | 0.4
691H003 | Badge - wing - renew | 0.2 | 0.2 | 0.2 | 0.2
691H004 | Badge - trunkild/tail gate - renew | 0.4 | 0.4 | 0.4 | 0.4
7100000 | Driver information
7110000 | Instrument pack
711A000 | Instrument pack
711A001 | Instrument pack - renew | 0.7 | 0.7 | 0.7 | 0.7
711A002 | Instrument pack - reprogram and code | 1 | 1 | 1 | 1
7200000 | Customer switches
7210000 | Window lift switch
721A000 | Electric window switch
721A001 | Switch - electric window lift - front door - passenger - renew | 0.2 | 0.2 | 0.2 | 0.2
721A002 | Switch - electric window lift - driver - renew | 0.2 | 0.2 | 0.2 | 0.2
721A003 | Switch - electric window lift - rear door - left - renew | 0.2 | 0.2 | 0.2 | 0.2
721A004 | Switch - electric window lift - rear door - right - renew | 0.2 | 0.2 | 0.2 | 0.2
721A005 | Switches - electric window lift - rear door - both - renew | 0.3 | 0.3 | 0.3 | 0.3
7220000 | Steering column switch
722A000 | Steering column switch lever
722A002 | Rotary coupler - renew | 0.4 | 0.4 | 0.4 | 0.4
722A003 | Switch - wiper/washer lever - renew | 0.4 | 0.4 | 0.4 | 0.4
722A004 | Switch - steering/mainbeam lever - renew | 0.4 | 0.4 | 0.4 | 0.4
722A006 | Master lighting switch - renew | 0.3 | 0.3 | 0.3 | 0.3
722A009 | Switch - cruise control lever - renew | 0.4 | 0.4 | 0.4 | 0.4
7300000 | Infotainment
7310000 | Entertainment
731A000 | Player
731A003 | Navigation assembly - renew | 0.3 | 0.3 | 0.3 | 0.3
731A007 | Player - reprogram and code | 0.3 | 0.3 | 0.3 | 0.3
731A023 | Module assembly - telematics - renew | 0.4 | 0.4 | 0.4 | 0.4
731A026 | Dab module - renew | 0.3 | 0.3 | 0.3 | 0.3
731A033 | Module assembly - telematics - reprogram and code | 0.2 | 0.2 | 0.2 | 0.2
731B000 | Speaker and tweeter
731B001 | Speaker - front door - left - renew | 0.4 | 0.4 | 0.4 | 0.4
731B002 | Speaker - front door - right - renew | 0.4 | 0.4 | 0.4 | 0.4
731B003 | Speakers - front door - both - renew | 0.6 | 0.6 | 0.6 | 0.6
731B007 | Speaker - tweeter - front - left - renew | 0.3 | 0.3 | 0.3 | 0.3
731B008 | Speaker - tweeter - front - right - renew | 0.3 | 0.3 | 0.3 | 0.3
731B009 | Speakers - tweeter - front - both - renew | 0.3 | 0.3 | 0.3 | 0.3
731B010 | Speaker - rear door - left - renew | / | 0.4 | / | 0.4
731B011 | Speaker - rear door - right - renew | / | 0.4 | / | 0.4
731B012 | Speakers - rear door - both - renew | / | 0.6 | / | 0.6
731B025 | Speaker - emergency call - renew | 0.2 | 0.2 | 0.2 | 0.2
7400000 | Antenna
7410000 | Antenna assembly
741A000 | Antenna
741A001 | Amplifier unit - antenna - renew | 0.3 | 0.3 | 0.3 | 0.3
741A006 | Antenna - renew | 2.5 | 2.5 | 2.5 | 2.5
741A009 | Radio antenna coil - high side - renew | 0.4 | 0.4 | 0.4 | 0.4
741A010 | Radio antenna coil - ground side - renew | 0.4 | 0.4 | 0.4 | 0.4
741A020 | Antenna - telematics - renew | 2.5 | 2.5 | 2.5 | 2.5
7500000 | Telematics
7520000 | Vehicle telephone - communication
752A000 | Microphone
752A001 | Microphone - cellular phone hands free - renew | 0.3 | 0.3 | 0.3 | 0.3
752A005 | Bracket - microphone - renew | 0.3 | / | 0.3 | /
8100000 | Safety & avoidance
8110000 | Safety & avoidance
811A000 | Diagnostic and control unit
811A001 | Supplemental restraint system diagnostic and control module - renew | 1.1 | 1.1 | 1.1 | 1.1
811A002 | Supplemental restraint system diagnostic and control module - reprogram and code | 0.3 | 0.3 | 0.3 | 0.3
811B000 | Crash sensor
811B001 | Crash sensor - side impact - front - left - renew | 0.4 | 0.4 | 0.4 | 0.4
811B002 | Crash sensor - side impact - front - right - renew | 0.4 | 0.4 | 0.4 | 0.4
811B003 | Crash sensors - side impact - front - both - renew | 0.5 | 0.5 | 0.5 | 0.5
811B004 | Crash sensor - front impact - left - renew | 0.3 | 0.3 | 0.3 | 0.3
811B005 | Crash sensor - front impact - right - renew | 0.3 | 0.3 | 0.3 | 0.3
811B006 | Crash sensors - front impact - both - renew | 0.4 | 0.4 | 0.4 | 0.4
811C000 | Parking distance control system
811C001 | Sensor - parking distance control sensor - rear - each - renew | 0.6 | 0.6 | 0.6 | 0.6
811C003 | Sensors - parking distance control sensor - rear - set - renew | 0.6 | 0.6 | 0.6 | 0.6
811C004 | Bracket - parking distance control sensor - rear - each - renew | 0.6 | 0.6 | 0.6 | 0.6
811C006 | Brackets - parking distance control sensor - rear - set - renew | 0.6 | 0.6 | 0.6 | 0.6
811C009 | Camera - rear - renew | 0.3 | 0.3 | 0.3 | 0.3
8160000 | Driving assistance system
816A000 | Driving assistance system
816A001 | Front view camera module - renew | 0.8 | 0.8 | 0.8 | 0.8
816A002 | Front view camera module - reprogram and code | 0.5 | 0.5 | 0.5 | 0.5
816A003 | Front detection radar module - renew | 0.8 | 0.8 | 0.8 | 0.8
816A004 | Front detection radar module - reprogram and code | 0.6 | 0.6 | 0.6 | 0.6
816A005 | Cover - front detection radar module - renew | 0.2 | 0.2 | 0.2 | 0.2
816A006 | Bracket - front detection radar module - renew | 0.5 | 0.5 | 0.5 | 0.5
816B000 | Driving assistance system - rear
816B001 | Moudle assembly - rear far object alarm - left - renew | 0.8 | 0.8 | 0.8 | 0.8
816B002 | Moudle assembly - rear far object alarm - right - renew | 0.8 | 0.8 | 0.8 | 0.8
816B003 | Moudle assemblies - rear far object alarm - both - renew | 0.8 | 0.8 | 0.8 | 0.8
816B004 | Moudle assembly - rear far object alarm - reprogram and code | 0.3 | 0.3 | 0.3 | 0.3
8200000 | Vehicle access & starting security
8210000 | Security system
821A000 | Alarm system
821A008 | Antenna - ignition lock cylinder theft deterrent sensor - renew | 0.3 | 0.3 | 0.3 | 0.3
821A019 | Passive entry passive start control module - renew | 0.5 | 0.5 | 0.5 | 0.5
821A021 | Passive entry passive start antenna - front - renew | 0.5 | 0.5 | 0.5 | 0.5
821A022 | Passive entry passive start antenna - middle - renew | 0.5 | 0.5 | 0.5 | 0.5
821A023 | Passive entry passive start antenna - rear - renew | 0.3 | 0.3 | 0.3 | 0.3
821A024 | Passive entry passive start antenna - rear bumper fascia - renew | 0.3 | 0.3 | 0.3 | 0.3
821A025 | Passive entry passive start control module - reprogram and code | 0.3 | 0.3 | 0.3 | 0.3
8300000 | Body electrical
8310000 | Horn
831A000 | Horns
831A001 | High note horn - renew | 0.8 | 0.8 | 0.8 | 0.8
831A002 | Lower note horn - renew | 0.8 | 0.8 | 0.8 | 0.8
831A003 | Horns - both - renew | 0.9 | 0.9 | 0.9 | 0.9
831B000 | Rain light sensor
831B004 | Rain light sensor - renew | 0.3 | 0.3 | 0.3 | 0.3
831C000 | Body control unit
831C001 | Body control module - renew | 0.7 | 0.7 | 0.7 | 0.7
831C008 | Body control module - reprogram and code | 0.3 | 0.3 | 0.3 | 0.3
831C009 | Gateway module - renew | 0.5 | 0.5 | 0.5 | 0.5
831C013 | Gateway module - reprogram and code | 0.3 | 0.3 | 0.3 | 0.3
8400000 | Charging & energy storage
8410000 | Generator
841B000 | Battery
841B001 | Battery - renew | 0.4 | 0.4 | 0.4 | 0.4
841B002 | Cover - battery - renew | 0.2 | 0.2 | 0.2 | 0.2
841B004 | Tray assembly - battery - renew | 0.4 | 0.4 | 0.4 | 0.4
841B006 | Sensor - battery - renew | 0.3 | 0.3 | 0.3 | 0.3
841B011 | Rear bracket - battery tray - renew | 0.5 | 0.5 | 0.5 | 0.5
841B012 | Front bracket - battery tray - renew | 0.5 | 0.5 | 0.5 | 0.5
841B013 | Plate - battery holder - renew | 0.3 | 0.3 | 0.3 | 0.3
841C000 | Power converter
841C001 | Converter - DC/DC - renew | 0.3 | 0.3 | 0.3 | 0.3
841C002 | Bracket - DC/DC converter - renew | 0.3 | 0.3 | 0.3 | 0.3
8600000 | Power & signal distribution
8610000 | Power & signal distribution
861A000 | Engine bay harness
861A001 | Harness - engine bay - renew | 3.6 | 3.6 | 3.6 | 3.6
861B000 | Fascia harness
861B001 | Harness - fascia - renew | 3.8 | 3.8 | 3.8 | 3.8
861C000 | Body harness
861C001 | Harness - body - renew | 3.5 | 3.5 | 3.5 | 3.5
861D000 | Transmission harness
861D001 | Harness - automatic transmission - renew | / | / | 0.5 | 0.5
861D003 | Bracket - automatic transmission harness - renew | / | / | 0.3 | 0.3
861E000 | Front door harness
861E001 | Harness - front door - driver - renew | 0.5 | 0.5 | 0.5 | 0.5
861E002 | Harness - front door - passenger - renew | 0.5 | 0.5 | 0.5 | 0.5
861E003 | Harnesses - front door - both - renew | 0.8 | 0.8 | 0.8 | 0.8
861F000 | Rear door harness
861F001 | Harness - rear door - left - renew | 0.5 | 0.5 | 0.5 | 0.5
861F002 | Harness - rear door - right - renew | 0.5 | 0.5 | 0.5 | 0.5
861F003 | Harnesses - rear door - both - renew | 0.8 | 0.8 | 0.8 | 0.8
861I000 | Console harness
861I001 | Harness - console - renew | 0.5 | 0.5 | 0.5 | 0.5
861M000 | Seat harness
861M004 | Harness - seat - driver - renew | / | 1.1 | / | 1.1
861M005 | Harness - seat - passenger - renew | / | 1.1 | / | 1.1
861Q000 | Engine earth harness
861Q001 | Braid - bonnet earth - renew | 0.3 | 0.3 | 0.3 | 0.3
8630000 | Fuse box
863A000 | Engine compartment fuse box
863A002 | Relay - fuse box - engine compartment - renew | 0.2 | 0.2 | 0.2 | 0.2
863A008 | Fuse - engine compartment - renew | 0.2 | 0.2 | 0.2 | 0.2
863A011 | Upper cover - fuse box - engine compartment - renew | 0.2 | 0.2 | 0.2 | 0.2
863A012 | Lower cover - fuse box - engine compartment - renew | 0.5 | 0.5 | 0.5 | 0.5
863A038 | Fuse connector - fuse box - engine compartment - renew | 0.2 | 0.2 | 0.2 | 0.2
863A047 | Fuse combination - fuse box - engine compartment - renew | 0.2 | 0.2 | 0.2 | 0.2
863A048 | Resistance - fuse box - engine compartment - renew | 0.2 | 0.2 | 0.2 | 0.2
863B000 | Passenger compartment fuse box
863B001 | Relay - fuse box - passenger compartment - renew | 0.2 | 0.2 | 0.2 | 0.2
863B004 | Fuse - fuse box - passenger compartment - renew | 0.2 | 0.2 | 0.2 | 0.2
863B022 | Lower cover - fuse box - passenger compartment - renew | 0.4 | 0.4 | 0.4 | 0.4
8640000 | Power outlet & cigarette lighter application
864A000 | Power outlet & cigarette lighter application
864A002 | Support - cigar lighter - renew | 0.4 | 0.4 | 0.4 | 0.4
864A005 | Cap - cigar lighter - renew | 0.2 | 0.2 | 0.2 | 0.2
8650000 | Battery cables
865A000 | Battery cable
865A001 | Battery cable - positive - renew | 0.4 | 0.4 | 0.4 | 0.4
865A002 | Battery cable - negative - renew | 0.3 | 0.3 | 0.3 | 0.3
9100000 | Air induction
9110000 | Air inlet system
911A000 | Air inlet system
911A001 | Air cleaner assembly - renew | 0.4 | 0.4 | 0.4 | 0.4
911A002 | Element - air cleaner - renew | 0.4 | 0.4 | 0.4 | 0.4
911A004 | Ducting a - air cleaner to throttle - renew | 0.3 | 0.3 | 0.3 | 0.3
911A005 | Rubber washer - air cleaner - renew | 0.4 | 0.4 | 0.4 | 0.4
911A010 | Inlet pipe - air cleaner - renew | 1.2 | 1.2 | 1.2 | 1.2
911A018 | Ducting a - air cleaner to turbo - renew | 0.3 | 0.3 | 0.3 | 0.3
9200000 | Power train driver interface
9220000 | Transmission gear shift mechanism
922A000 | Gear shift mechanism - automatic transmission
922A001 | Gear shift lever - automatic transmission - renew | / | / | 0.2 | 0.2
922A002 | Cable assembly - gear shift - automatic transmission - renew | / | / | 0.4 | 0.4
922A003 | Gear shift mechanism assembly - automatic transmission - renew | / | / | 0.4 | 0.4
922A005 | Cable - gear shift mechanism - automatic transmission - check and adjust | / | / | 0.4 | 0.4
922A009 | Lever - gear shift rocker - automatic transmission - renew | / | / | 0.3 | 0.3
922A011 | Indicator - gear shift - automatic transmission - renew | / | / | 0.3 | 0.3
922A014 | Shift control unit - reprogram and code | / | / | 0.3 | 0.3
922A028 | Unit - transmission shift control - renew | / | / | 0.5 | 0.5
922A029 | Bracket - shift actuator - renew | / | / | 0.5 | 0.5
922A031 | Shift actuator - renew | / | / | 0.4 | 0.4
922A032 | Rod - shift actuator - renew | / | / | 0.4 | 0.4
922B000 | Gear shift mechanism - manual transmission
922B004 | Knob - gear shift - manual transmission - renew | 0.3 | 0.3 | / | /
922B005 | Gear shift mechanism assembly - manual transmission - renew | 1.2 | 1.2 | / | /
9230000 | Clutch
923A000 | Clutch mechanical
923A006 | Cover assembly - clutch - renew | 4.1 | 4.1 | / | /
923A007 | Clutch pressure plate - renew | 4.1 | 4.1 | / | /
923B000 | Cylinder - clutch master
923B001 | Cylinder - clutch master - renew | 0.8 | 0.8 | / | /
923B002 | Hose - low pressure - clutch master cylinder - renew | 0.6 | 0.6 | / | /
923B003 | Hose assembly - clutch master cylinder - renew | 0.6 | 0.6 | / | /
923B005 | Pipe - clutch master cylinder - renew | 0.6 | 0.6 | / | /
923B011 | Bracket - clutch pipeline - renew | 0.4 | 0.4 | / | /
923C000 | Cylinder - clutch slave
923C004 | Pipe assembly - concentric slave cylinder - renew | 0.2 | 0.2 | / | /
923C009 | Hose assembly - clutch salve cylinder or concentric slave cylinder - renew | 0.6 | 0.6 | / | /
923C010 | Bracket - clutch salve cylinder pipe - renew | 5 | 5 | / | /
923C011 | Cylinder - concentric slave - renew | 4.5 | 4.5 | / | /
923C013 | Adaptor - concentric slave cylinder - renew | 0.5 | 0.5 | / | /
9300000 | Exhaust
9310000 | Exhaust system
931A000 | Exhaust system
931A001 | Rear exhaust pipe - renew | 0.3 | 0.3 | 0.3 | 0.3
931A002 | Intermediate exhaust pipe - renew | 0.6 | 0.6 | 0.6 | 0.6
931A004 | Mounting rubbers - rear exhaust pipe - set - renew | 0.3 | 0.3 | 0.3 | 0.3
931A010 | Mounting rubbers - exhaust pipe - set - renew | 0.3 | 0.3 | 0.3 | 0.3
931A011 | Exhaust pipe - front - renew | 0.6 | 0.6 | 0.6 | 0.6
931A019 | Gasket - front exhaust pipe to middle exhaust pipe - renew | 0.5 | 0.5 | 0.5 | 0.5
931A020 | Bracket - converter - renew | 0.4 | 0.4 | 0.4 | 0.4
931A021 | Bracket - exhaust pipe - front - renew | 0.3 | 0.3 | 0.3 | 0.3
931A026 | Mounting rubbers - middle exhaust pipe - set - renew | 0.3 | 0.3 | 0.3 | 0.3
931A027 | Gasket - middle exhaust pipe to rear muffler - renew | 0.3 | 0.3 | 0.3 | 0.3
931A031 | Pipe - pressure sensor - post - renew | 0.3 | 0.3 | 0.3 | 0.3
931A032 | Pipe - pressure sensor - pre - renew | 0.3 | 0.3 | 0.3 | 0.3
931A039 | Soft pipe assembly - partical filter - renew | 0.3 | 0.3 | 0.3 | 0.3
931A040 | Sensor - gasoline particulate filter exhaust temperature - front - renew | 0.3 | 0.3 | 0.3 | 0.3
931A041 | Sensor - gasoline particulate filter exhaust temperature - rear - renew | 0.4 | 0.4 | 0.4 | 0.4
931B000 | Heat shield
931B003 | Heat shield - centre - renew | 0.3 | 0.3 | 0.3 | 0.3
931B011 | Heat shield - rear exhaust pipe - renew | 0.4 | 0.4 | 0.4 | 0.4
931B018 | Shield - turbo heat - renew | 0.3 | 0.3 | 0.3 | 0.3
9400000 | Driveline
9410000 | Axle and shaft
941D000 | Axle shaft
941D001 | Axle shaft - front - right - renew | 1.1 | 1.1 | 1.1 | 1.1
941D002 | Axle shaft - front - left - renew | 1 | 1 | 1 | 1
941D003 | Axle shafts - front - both - renew | 1.6 | 1.6 | 1.6 | 1.6
941D004 | Kit - outer joint - front axle shaft - left - renew | 0.8 | 0.8 | 0.8 | 0.8
941D005 | Kit - outer joint - front axle shaft - right - renew | 0.8 | 0.8 | 0.8 | 0.8
941D006 | Kits - outer joint - front axle shaft - both - renew | 1.3 | 1.3 | 1.3 | 1.3
941D007 | Gaiter kit - outer joint - front axle shaft - left - renew | 0.8 | 0.8 | 0.8 | 0.8
941D008 | Gaiter kit - inner joint - front axle shaft - right - renew | 1.3 | 1.3 | 1.3 | 1.3
941D009 | Gaiter kits - inner joint - front axle shaft - both - renew | 2 | 2 | 2 | 2
941D012 | Kit - inner joint - front axle shaft - left - renew | 1.2 | 1.2 | 1.2 | 1.2
941D013 | Kit - inner joint - front axle shaft - right - renew | 1.3 | 1.3 | 1.3 | 1.3
941D014 | Kits - inner joint - front axle shaft - both - renew | 2 | 2 | 2 | 2
941D015 | Gaiter kit - outer joint - front axle shaft - right - renew | 0.8 | 0.8 | 0.8 | 0.8
941D016 | Gaiter kits - outer joint - front axle shaft - both - renew | 1.3 | 1.3 | 1.3 | 1.3
941D017 | Gaiter kit - inner joint - front axle shaft - left - renew | 1.2 | 1.2 | 1.2 | 1.2
941D036 | Axle shaft - front - inter - renew | 1.1 | 1.1 | 1.1 | 1.1
941D039 | O ring - axle shaft - front - right - renew | / | / | 1.1 | 1.1
9500000 | Fuel storage & handling
9510000 | Fuel system
951A000 | Fuel tank
951A001 | Fuel tank sub assembly - renew | 1.5 | 1.5 | 1.5 | 1.5
951A006 | Fuel pump assembly - fuel tank - renew | 0.6 | 0.6 | 0.6 | 0.6
951A008 | Seal washer - fuel pump - fuel tank module - renew | 0.6 | 0.6 | 0.6 | 0.6
951A009 | Ring - locking - fuel tank - renew | 0.6 | 0.6 | 0.6 | 0.6
951A011 | Strap assembly - fuel tank - renew | 0.6 | 0.6 | 0.6 | 0.6
951A017 | Fuel tank assembly - renew | 1.1 | 1.1 | 1.1 | 1.1
951A034 | Protector - fuel tank - renew | 0.7 | 0.7 | 0.7 | 0.7
951A037 | Fuel level sensor - fuel tank - renew | 0.6 | 0.6 | 0.6 | 0.6
951A043 | Dobber - fuel pump sensor - fuel tank - renew | 0.6 | 0.6 | 0.6 | 0.6
951A048 | Feed pipe - fuel tank - renew | 0.3 | 0.3 | 0.3 | 0.3
951A060 | Insulator - fuel tank - renew | 1.1 | 1.1 | 1.1 | 1.1
951B000 | Fuel filler
951B001 | Cap - fuel filler - renew | 0.2 | 0.2 | 0.2 | 0.2
951B003 | Filler neck - renew | 1 | 1 | 1 | 1
951C000 | Underfloor fuel lines
951C001 | Pipe assembly - underfloor fuel lines - renew | 0.5 | 0.5 | 0.5 | 0.5
951C008 | Feed pipe - underfloor fuel lines - front - renew | 0.3 | 0.3 | 0.3 | 0.3
951D000 | Charcoal canister
951D001 | Charcoal canister - renew | 0.5 | 0.5 | 0.5 | 0.5
999E000 | Interior and exterior trim fastener failure
C100000 | Side closures
C110000 | Front side door
C11A000 | Front door
C11A001 | Door assembly - front - left - renew | 1.5 | 1.5 | 1.5 | 1.5
C11A002 | Hinge - front door - left - upper - renew | 3.1 | 3.1 | 3.1 | 3.1
C11A003 | Hinge - front door - left - lower - renew | 0.6 | 0.6 | 0.6 | 0.6
C11A004 | Hinges - front door - left - both - renew | 3.2 | 3.2 | 3.2 | 3.2
C11A005 | Hinges - front door - left - adjust | 0.2 | 0.2 | 0.2 | 0.2
C11A006 | Door check - front door - left - renew | 0.4 | 0.4 | 0.4 | 0.4
C11A007 | Door check - front door - right - renew | 0.4 | 0.4 | 0.4 | 0.4
C11A008 | Door checks - front door - both - renew | 0.6 | 0.6 | 0.6 | 0.6
C11A010 | Door assemblies - front - both - renew | 2.7 | 2.7 | 2.7 | 2.7
C11A011 | Door assembly - front - right - renew | 1.5 | 1.5 | 1.5 | 1.5
C11A012 | Hinge - front door - right - upper - renew | 3.1 | 3.1 | 3.1 | 3.1
C11A013 | Hinge - front door - right - lower - renew | 0.6 | 0.6 | 0.6 | 0.6
C11A014 | Hinges - front door - right - both - renew | 3.2 | 3.2 | 3.2 | 3.2
C11A015 | Hinges - front door - right - adjust | 0.2 | 0.2 | 0.2 | 0.2
C11A016 | Hinges - front door - both - adjust | 0.3 | 0.3 | 0.3 | 0.3
C11A020 | Cap - front side hinge pivot stop bolt - left - renew | 0.2 | 0.2 | 0.2 | 0.2
C11A021 | Cap - front side hinge pivot stop bolt - right - renew | 0.2 | 0.2 | 0.2 | 0.2
C11A022 | Caps - front side hinge pivot stop bolt - both - renew | 0.2 | 0.2 | 0.2 | 0.2
C11B000 | Front door glass regulator
C11B001 | Glass regulator - front door - left - renew | 0.7 | 0.7 | 0.7 | 0.7
C11B002 | Glass regulator - front door - right - renew | 0.7 | 0.7 | 0.7 | 0.7
C11B003 | Glass regulators - front door - both - renew | 1.1 | 1.1 | 1.1 | 1.1
C11B013 | Glass regulator - front door - left - adjust | 0.5 | 0.5 | 0.5 | 0.5
C11B018 | Glass regulator - front door - right - adjust | 0.5 | 0.5 | 0.5 | 0.5
C11B019 | Glass regulators - front door - both - adjust | 0.7 | 0.7 | 0.7 | 0.7
C11B020 | Motor - side window regulator - front - left - renew | 0.6 | 0.6 | 0.6 | 0.6
C11B021 | Motor - side window regulator - front - right - renew | 0.6 | 0.6 | 0.6 | 0.6
C11B022 | Motors - side window regulator - front - both - renew | 1 | 1 | 1 | 1
C11C000 | Door seal
C11C001 | Seal - front door - door side - left - renew | 0.4 | 0.4 | 0.4 | 0.4
C11C002 | Seal - front door - door side - right - renew | 0.4 | 0.4 | 0.4 | 0.4
C11C003 | Seals - front door - door side - both - renew | 0.6 | 0.6 | 0.6 | 0.6
C11C004 | Seal - rear door - door side - left - renew | 0.4 | 0.4 | 0.4 | 0.4
C11C005 | Seal - rear door - door side - right - renew | 0.4 | 0.4 | 0.4 | 0.4
C11C006 | Seals - rear door - door side - both - renew | 0.6 | 0.6 | 0.6 | 0.6
C11C007 | Seal - front door - body side - left - renew | 0.3 | 0.3 | 0.3 | 0.3
C11C008 | Seal - front door - body side - right - renew | 0.3 | 0.3 | 0.3 | 0.3
C11C009 | Seals - front door - body side - both - renew | 0.3 | 0.3 | 0.3 | 0.3
C11C010 | Seal - rear door - body side - left - renew | 0.3 | 0.3 | 0.3 | 0.3
C11C011 | Seal - rear door - body side - right - renew | 0.4 | 0.4 | 0.4 | 0.4
C11C012 | Seals - rear door - body side - both - renew | 0.6 | 0.6 | 0.6 | 0.6
C11C013 | Window glass channel weatherstrip - front door - left - renew | 0.7 | 0.7 | 0.7 | 0.7
C11C014 | Window glass channel weatherstrip - front door - right - renew | 0.7 | 0.7 | 0.7 | 0.7
C11C015 | Window glass channel weatherstrips - front door - both - renew | 1.1 | 1.1 | 1.1 | 1.1
C11C016 | Window glass channel weatherstrip - rear door - left - renew | 0.7 | 0.7 | 0.7 | 0.7
C11C017 | Window glass channel weatherstrip - rear door - right - renew | 0.7 | 0.7 | 0.7 | 0.7
C11C018 | Window glass channel weatherstrips - rear door - both - renew | 1.2 | 1.2 | 1.2 | 1.2
C11C019 | Window outer weatherstrip - front door - left - renew | 0.2 | 0.2 | 0.2 | 0.2
C11C020 | Window outer weatherstrip - front door - right - renew | 0.3 | 0.3 | 0.3 | 0.3
C11C021 | Window outer weatherstrips - front door - both - renew | 0.3 | 0.3 | 0.3 | 0.3
C11C022 | Window outer weatherstrip - rear door - left - renew | 0.2 | 0.2 | 0.2 | 0.2
C11C023 | Window outer weatherstrip - rear door - right - renew | 0.2 | 0.2 | 0.2 | 0.2
C11C024 | Window outer weatherstrips - rear door - both - renew | 0.3 | 0.3 | 0.3 | 0.3
C11C025 | Window inner weatherstrip - front door - left - renew | 0.4 | 0.4 | 0.4 | 0.4
C11C026 | Window inner weatherstrip - front door - right - renew | 0.4 | 0.4 | 0.4 | 0.4
C11C027 | Window inner weatherstrips - front door - both - renew | 0.5 | 0.5 | 0.5 | 0.5
C11C028 | Window inner weatherstrip - rear door - left - renew | 0.4 | 0.4 | 0.4 | 0.4
C11C029 | Window inner weatherstrip - rear door - right - renew | 0.4 | 0.4 | 0.4 | 0.4
C11C030 | Window inner weatherstrips - rear door - both - renew | 0.6 | 0.6 | 0.6 | 0.6
C11C034 | Lower weatherstrip - front door - left - renew | 0.2 | 0.2 | 0.2 | 0.2
C11C035 | Lower weatherstrip - front door - right - renew | 0.2 | 0.2 | 0.2 | 0.2
C11C036 | Lower weatherstrips - front door - both - renew | 0.2 | 0.2 | 0.2 | 0.2
C11C037 | Lower weatherstrip - rear door - left - renew | 0.2 | 0.2 | 0.2 | 0.2
C11C038 | Lower weatherstrip - rear door - right - renew | 0.2 | 0.2 | 0.2 | 0.2
C11C039 | Lower weatherstrips - rear door - both - renew | 0.2 | 0.2 | 0.2 | 0.2
C11C088 | Applique - front door window frame - left - renew | 0.2 | 0.2 | 0.2 | 0.2
C11C089 | Applique - front door window frame - right - renew | 0.2 | 0.2 | 0.2 | 0.2
C11C090 | Appliques - front door window frame - both - renew | 0.3 | 0.3 | 0.3 | 0.3
C11C091 | Applique - rear door window frame - left - renew | 0.2 | 0.2 | 0.2 | 0.2
C11C092 | Applique - rear door window frame - right - renew | 0.2 | 0.2 | 0.2 | 0.2
C11C093 | Appliques - rear door window frame - both - renew | 0.3 | 0.3 | 0.3 | 0.3
C11C094 | Auxiliary weatherstrip - rear door lower and rear - left - renew | 0.2 | 0.2 | 0.2 | 0.2
C11C095 | Auxiliary weatherstrip - rear door lower and rear - right - renew | 0.2 | 0.2 | 0.2 | 0.2
C11C096 | Auxiliary weatherstrips - rear door lower and rear - both - renew | 0.2 | 0.2 | 0.2 | 0.2
C11D000 | Front door handle and lock
C11D001 | Cylinder kit - lock and key - renew | 0.6 | 0.6 | 0.6 | 0.6
C11D002 | Latch - front door - driver - renew | 0.5 | 0.5 | 0.5 | 0.5
C11D003 | Latch - front door - passenger - renew | 0.5 | 0.5 | 0.5 | 0.5
C11D004 | Latches - front door - both - renew | 0.9 | 0.9 | 0.9 | 0.9
C11D005 | Striker - front door - driver - renew | 0.3 | 0.3 | 0.3 | 0.3
C11D006 | Striker - front door - passenger - renew | 0.3 | 0.3 | 0.3 | 0.3
C11D007 | Strikers - front door - both - renew | 0.4 | 0.4 | 0.4 | 0.4
C11D008 | Cable assembly - front door inner handle - driver - renew | 0.5 | 0.5 | 0.5 | 0.5
C11D009 | Cable assembly - front door inner handle - passenger - renew | 0.5 | 0.5 | 0.5 | 0.5
C11D010 | Cable assemblies - front door inner handle - both - renew | 0.8 | 0.8 | 0.8 | 0.8
C11D011 | Plate assembly - front door outer handle - passenger - renew | 0.6 | 0.6 | 0.6 | 0.6
C11D012 | Plate assembly - front door outer handle - driver - renew | 0.6 | 0.6 | 0.6 | 0.6
C11D013 | Plate assemblies - front door outer handle - both - renew | 1 | 1 | 1 | 1
C11D014 | Lock cylinder cover - front door - driver - renew | 0.2 | 0.2 | 0.2 | 0.2
C11D015 | Lock cylinder cover - front door - passenger - renew | 0.2 | 0.2 | 0.2 | 0.2
C11D016 | Lock cylinder covers - front door - both - renew | 0.3 | 0.3 | 0.3 | 0.3
C11D017 | Rod - front door outer handle - driver - renew | 0.5 | 0.5 | 0.5 | 0.5
C11D018 | Rod - front door outer handle - passenger - renew | 0.5 | 0.5 | 0.5 | 0.5
C11D019 | Rods - front door outer handle - both - renew | 0.9 | 0.9 | 0.9 | 0.9
C11D020 | Rod - front door lock cylinder - driver - renew | 0.5 | 0.5 | 0.5 | 0.5
C11D021 | Outer handle - front door - driver - renew | 0.3 | 0.3 | 0.3 | 0.3
C11D022 | Outer handle - front door - passenger - renew | 0.3 | 0.3 | 0.3 | 0.3
C11D023 | Outer handles - front door - both - renew | 0.5 | 0.5 | 0.5 | 0.5
C11D030 | Gasket - driver door outer handle - rear - renew | 0.3 | 0.3 | 0.3 | 0.3
C11D031 | Gasket - passenger door outer handle - rear - renew | 0.3 | 0.3 | 0.3 | 0.3
C11D033 | Remote control key - renew | 0.4 | 0.4 | 0.4 | 0.4
C11D035 | Mechanical key - renew | 0.4 | 0.4 | 0.4 | 0.4
C11D039 | Key set - renew | 0.6 | 0.6 | 0.6 | 0.6
C11D042 | Bracket - front door lock shield - renew | 0.3 | 0.3 | 0.3 | 0.3
C11D043 | Shield - front door lock - renew | 0.4 | 0.4 | 0.4 | 0.4
C11D045 | Striker - front door - driver - adjust | 0.3 | 0.3 | 0.3 | 0.3
C11D046 | Striker - front door - passenger - adjust | 0.3 | 0.3 | 0.3 | 0.3
C11D047 | Strikers - front door - both - adjust | 0.4 | 0.4 | 0.4 | 0.4
C11E000 | Buffer and reflector
C11E004 | Buffer - front door - left - renew | 0.2 | 0.2 | 0.2 | 0.2
C11E005 | Buffer - front door - right - renew | 0.2 | 0.2 | 0.2 | 0.2
C11E006 | Buffers - front door - both - renew | 0.2 | 0.2 | 0.2 | 0.2
C11E007 | Plug - front door outer handle fit hole - left - renew | 0.2 | 0.2 | 0.2 | 0.2
C11E008 | Plug - front door outer handle fit hole - right - renew | 0.2 | 0.2 | 0.2 | 0.2
C11E009 | Plugs - front door outer handle fit hole - both - renew | 0.2 | 0.2 | 0.2 | 0.2
C11F000 | Door glass
C11F001 | Glass - front door - left - renew | 0.7 | 0.7 | 0.7 | 0.7
C11F002 | Glass - front door - right - renew | 0.7 | 0.7 | 0.7 | 0.7
C11F003 | Glasses - front door - both - renew | 1.2 | 1.2 | 1.2 | 1.2
C11F005 | Glass - rear door - left - renew | 0.6 | 0.6 | 0.6 | 0.6
C11F006 | Glass - rear door - right - renew | 0.6 | 0.6 | 0.6 | 0.6
C11F007 | Glasses - rear door - both - renew | 1 | 1 | 1 | 1
C11F016 | Window division channel - rear door - left - renew | 0.4 | 0.4 | 0.4 | 0.4
C11F017 | Window division channel - rear door - right - renew | 0.4 | 0.4 | 0.4 | 0.4
C11F018 | Window division channels - rear door - right - renew | 0.6 | 0.6 | 0.6 | 0.6
C11F031 | Glass - quarter window - fixed - left - renew | 1.1 | 1.1 | 1.1 | 1.1
C11F032 | Glass - quarter window - fixed - right - renew | 1.1 | 1.1 | 1.1 | 1.1
C11F033 | Glasses - quarter window - fixed - both - renew | 2 | 2 | 2 | 2
C120000 | Rear side door
C12A000 | Rear door
C12A001 | Door assembly - rear - left - renew | 1.5 | 1.5 | 1.5 | 1.5
C12A002 | Hinge - left rear door - upper - renew | 0.5 | 0.5 | 0.5 | 0.5
C12A003 | Hinge - left rear door - lower - renew | 0.5 | 0.5 | 0.5 | 0.5
C12A004 | Hinges - left rear door - both - renew | 0.7 | 0.7 | 0.7 | 0.7
C12A005 | Hinges - rear door - left - adjust | 0.3 | 0.3 | 0.3 | 0.3
C12A006 | Door check - rear door - left - renew | 0.4 | 0.4 | 0.4 | 0.4
C12A007 | Door check - rear door - right - renew | 0.4 | 0.4 | 0.4 | 0.4
C12A008 | Door checks - rear door - both - renew | 0.7 | 0.7 | 0.7 | 0.7
C12A013 | Door assembly - rear - right - renew | 1.5 | 1.5 | 1.5 | 1.5
C12A014 | Door assemblies - rear - both - renew | 2.7 | 2.7 | 2.7 | 2.7
C12A015 | Hinge - right rear door - upper - renew | 0.5 | 0.5 | 0.5 | 0.5
C12A016 | Hinge - right rear door - lower - renew | 0.5 | 0.5 | 0.5 | 0.5
C12A017 | Hinges - right rear door - both - renew | 0.7 | 0.7 | 0.7 | 0.7
C12A021 | Hinges - rear door - right - adjust | 0.3 | 0.3 | 0.3 | 0.3
C12A022 | Hinges - rear door - both - adjust | 0.4 | 0.4 | 0.4 | 0.4
C12A026 | Cap - rear side hinge pivot stop bolt - left - renew | 0.2 | 0.2 | 0.2 | 0.2
C12A027 | Cap - rear side hinge pivot stop bolt - right - renew | 0.2 | 0.2 | 0.2 | 0.2
C12A028 | Caps - rear side hinge pivot stop bolt - both - renew | 0.2 | 0.2 | 0.2 | 0.2
C12B000 | Rear door glass regulator
C12B001 | Glass regulator - rear door - left - renew | 0.7 | 0.7 | 0.7 | 0.7
C12B002 | Glass regulator - rear door - right - renew | 0.7 | 0.7 | 0.7 | 0.7
C12B003 | Glass regulators - rear door - both - renew | 1.1 | 1.1 | 1.1 | 1.1
C12B006 | Glass regulator - rear door - left - adjust | 0.5 | 0.5 | 0.5 | 0.5
C12B011 | Glass regulator - rear door - right - adjust | 0.5 | 0.5 | 0.5 | 0.5
C12B012 | Glass regulators - rear door - both - adjust | 0.7 | 0.7 | 0.7 | 0.7
C12B013 | Motor - side window regulator - rear - left - renew | 0.6 | 0.6 | 0.6 | 0.6
C12B014 | Motor - side window regulator - rear - right - renew | 0.6 | 0.6 | 0.6 | 0.6
C12B015 | Motors - side window regulator - rear - both - renew | 1 | 1 | 1 | 1
C12D000 | Rear door handle and lock
C12D001 | Latch - rear door - left - renew | 0.5 | 0.5 | 0.5 | 0.5
C12D002 | Latch - rear door - right - renew | 0.5 | 0.5 | 0.5 | 0.5
C12D003 | Latches - rear door - both - renew | 0.7 | 0.7 | 0.7 | 0.7
C12D004 | Striker - rear door - left - renew | 0.3 | 0.3 | 0.3 | 0.3
C12D005 | Striker - rear door - right - renew | 0.3 | 0.3 | 0.3 | 0.3
C12D006 | Strikers - rear door - both - renew | 0.4 | 0.4 | 0.4 | 0.4
C12D007 | Lock cylinder cover - rear door - left - renew | 0.3 | 0.3 | 0.3 | 0.3
C12D008 | Lock cylinder cover - rear door - right - renew | 0.3 | 0.3 | 0.3 | 0.3
C12D009 | Lock cylinder covers - rear door - both - renew | 0.4 | 0.4 | 0.4 | 0.4
C12D010 | Backplate assembly - outer handle - rear door - left - renew | 0.5 | 0.5 | 0.5 | 0.5
C12D011 | Backplate assembly - outer handle - rear door - right - renew | 0.5 | 0.5 | 0.5 | 0.5
C12D012 | Backplate assemblies - outer handle - rear door - both - renew | 0.8 | 0.8 | 0.8 | 0.8
C12D013 | Rod - rear door outer handle - left - renew | 0.5 | 0.5 | 0.5 | 0.5
C12D014 | Rod - rear door outer handle - right - renew | 0.5 | 0.5 | 0.5 | 0.5
C12D015 | Rods - rear door outer handle - both - renew | 0.8 | 0.8 | 0.8 | 0.8
C12D016 | Cable assembly - rear door inner handle - left - renew | 0.5 | 0.5 | 0.5 | 0.5
C12D017 | Cable assembly - rear door inner handle - right - renew | 0.5 | 0.5 | 0.5 | 0.5
C12D018 | Cable assemblies - rear door inner handle - both - renew | 0.7 | 0.7 | 0.7 | 0.7
C12D019 | Outer handle - rear door - left - renew | 0.3 | 0.3 | 0.3 | 0.3
C12D020 | Outer handle - rear door - right - renew | 0.3 | 0.3 | 0.3 | 0.3
C12D021 | Outer handles - rear door - both - renew | 0.4 | 0.4 | 0.4 | 0.4
C12D026 | Gasket - rear door outer handle - left - rear - renew | 0.3 | 0.3 | 0.3 | 0.3
C12D029 | Gasket - rear door outer handle - right - rear - renew | 0.3 | 0.3 | 0.3 | 0.3
C12D034 | Striker - rear door - left - adjust | 0.3 | 0.3 | 0.3 | 0.3
C12D035 | Striker - rear door - right - adjust | 0.3 | 0.3 | 0.3 | 0.3
C12D036 | Striker - rear door - both - adjust | 0.4 | 0.4 | 0.4 | 0.4
C12D043 | Plug - rear door outer handle fit hole - left - renew | 0.2 | 0.2 | 0.2 | 0.2
C12D044 | Plug - rear door outer handle fit hole - right - renew | 0.2 | 0.2 | 0.2 | 0.2
C12D045 | Plugs - rear door outer handle fit hole - both - renew | 0.2 | 0.2 | 0.2 | 0.2
C200000 | Rear closure
C210000 | tailgate & lift window
C21A000 | Tailgate
C21A001 | Tailgate assembly - renew | 1.5 | 1.5 | 1.5 | 1.5
C21A002 | Gas strut - tailgate - left - renew | 0.4 | 0.4 | 0.4 | 0.4
C21A003 | Gas strut - tailgate - right - renew | 0.4 | 0.4 | 0.4 | 0.4
C21A004 | Gas struts - tailgate - both - renew | 0.4 | 0.4 | 0.4 | 0.4
C21A005 | Hinge - tailgate - left - renew | 0.6 | 0.6 | 0.6 | 0.6
C21A006 | Hinge - tailgate - right - renew | 0.6 | 0.6 | 0.6 | 0.6
C21A007 | Hinges - tailgate - both - renew | 0.7 | 0.7 | 0.7 | 0.7
C21A008 | Ball stud - tailgate strut - left - renew | 0.3 | 0.3 | 0.3 | 0.3
C21A009 | Ball stud - tailgate strut - right - renew | 0.3 | 0.3 | 0.3 | 0.3
C21A010 | Balls stud - tailgate strut - both - renew | 0.3 | 0.3 | 0.3 | 0.3
C21A011 | Bracket assembly - tailgate strut - body side - left - renew | 0.3 | 0.3 | 0.3 | 0.3
C21A012 | Bracket assembly - tailgate strut - body side - right - renew | 0.3 | 0.3 | 0.3 | 0.3
C21A013 | Bracket assemblies - tailgate strut - body side - both - renew | 0.4 | 0.4 | 0.4 | 0.4
C21A014 | Buffer - tailgate - left - renew | 0.2 | 0.2 | 0.2 | 0.2
C21A015 | Buffer - tailgate - right - renew | 0.2 | 0.2 | 0.2 | 0.2
C21A016 | Buffers - tailgate - both - renew | 0.2 | 0.2 | 0.2 | 0.2
C21A020 | Weatherstrip - tailgate - renew | 0.5 | 0.5 | 0.5 | 0.5
C21A024 | Tailgate assembly - adjust | 0.3 | 0.3 | 0.3 | 0.3
C21B000 | Tailgate lock
C21B001 | Lock - tailgate - renew | 0.7 | 0.7 | 0.7 | 0.7
C21B002 | Striker - tailgate - renew | 0.5 | 0.5 | 0.5 | 0.5
C21B004 | Switch - tailgate - renew | 0.4 | 0.4 | 0.4 | 0.4
C21B013 | Striker assembly - tailgate - adjust | 0.2 | 0.2 | 0.2 | 0.2
C21B015 | Cover - tailgate latch - renew | 0.2 | 0.2 | 0.2 | 0.2
C21B017 | Tailgate anti pinch trim - left - renew | / | / | / | 0.5
C21B018 | Tailgate anti pinch trim - right - renew | / | / | / | 0.5
C21B019 | Tailgate anti pinch trims - both - renew | / | / | / | 0.5
C21B020 | Power tailgate alarm assembly - renew | / | / | / | 0.4
C21B021 | Power tailgate control module assembly - renew | / | / | / | 0.7
C21B022 | Power tailgate close switch - renew | / | / | / | 0.4
C21B023 | Power tailgate control module assembly - reprogram and code | / | / | / | 0.3
C300000 | Front closures front end sheet metal
C310000 | Bonnet
C31A000 | Bonnet
C31A001 | Hood assembly - renew | 0.4 | 0.4 | 0.4 | 0.4
C31A002 | Hood - adjust | 0.2 | 0.2 | 0.2 | 0.2
C31A003 | Insulator - hood - renew | 0.3 | 0.3 | 0.3 | 0.3
C31A004 | Hinge - hood - left - renew | 0.5 | 0.5 | 0.5 | 0.5
C31A005 | Hinge - hood - right - renew | 0.5 | 0.5 | 0.5 | 0.5
C31A006 | Hinges - hood - both - renew | 0.6 | 0.6 | 0.6 | 0.6
C31A007 | Gas strut - hood - left - renew | 0.3 | 0.3 | 0.3 | 0.3
C31A008 | Gas strut - hood - right - renew | 0.3 | 0.3 | 0.3 | 0.3
C31A009 | Gas struts - hood - both - renew | 0.3 | 0.3 | 0.3 | 0.3
C31A010 | Buffer - hood - left - renew | 0.2 | 0.2 | 0.2 | 0.2
C31A011 | Buffer - hood - right - renew | 0.2 | 0.2 | 0.2 | 0.2
C31A012 | Buffers - hood - both - renew | 0.3 | 0.3 | 0.3 | 0.3
C31A014 | Weatherstrip assembly - hood - rear - renew | 0.2 | 0.2 | 0.2 | 0.2
C31A022 | Molding assembly - hood - front - renew | 0.9 | 0.9 | 0.9 | 0.9
C31A025 | Weatherstrip assembly - hood side - left - renew | 0.2 | 0.2 | 0.2 | 0.2
C31A026 | Weatherstrip assembly - hood side - right - renew | 0.2 | 0.2 | 0.2 | 0.2
C31A027 | Weatherstrip assembly - hood side - both - renew | 0.2 | 0.2 | 0.2 | 0.2
C31A028 | Ball - hood gas strut - left - renew | 0.3 | 0.3 | 0.3 | 0.3
C31A029 | Ball - hood gas strut - right - renew | 0.3 | 0.3 | 0.3 | 0.3
C31A030 | Balls - hood gas strut - both - renew | 0.3 | 0.3 | 0.3 | 0.3
C31B000 | Bonnet lock
C31B008 | Cable assembly - hood primary latch release - renew | 0.4 | 0.4 | 0.4 | 0.4
C31B013 | Handle assembly - hood latch release cable - renew | 0.2 | 0.2 | 0.2 | 0.2
C31B017 | Hood lock assembly - renew | 0.3 | 0.3 | 0.3 | 0.3
C31B018 | Bracket - hood latch release cable handle - renew | 0.2 | 0.2 | 0.2 | 0.2
C31B019 | Handle - hood safe latch release - renew | 0.2 | 0.2 | 0.2 | 0.2
C31B021 | Cable assembly - latch side - hood primary latch release - renew | 0.3 | 0.3 | 0.3 | 0.3
C320000 | Fender
C32A000 | Fender
C32A001 | Front fender assembly - left - renew | 1.9 | 1.9 | 1.9 | 1.9
C32A002 | Front fender assembly - right - renew | 1.9 | 1.9 | 1.9 | 1.9
C32A003 | Front fender assemblies - both - renew | 2.6 | 2.6 | 2.6 | 2.6
C32A013 | Insulator - front fender - left - renew | 0.5 | 0.5 | 0.5 | 0.5
C32A014 | Insulator - front fender - right - renew | 0.5 | 0.5 | 0.5 | 0.5
C32A015 | Insulators - front fender - both - renew | 0.8 | 0.8 | 0.8 | 0.8
C32A020 | Front bracket assembly - front fender - left - renew | 1.9 | 1.9 | 1.9 | 1.9
C32A021 | Front bracket assembly - front fender - right - renew | 1.9 | 1.9 | 1.9 | 1.9
C32A022 | Front bracket assemblies - front fender - both - renew | 2.6 | 2.6 | 2.6 | 2.6
C400000 | Rear view mirrors
C410000 | Rear view mirror
C41A000 | Exterior mirror
C41A001 | Mirror - exterior - left - renew | 0.4 | 0.4 | 0.4 | 0.4
C41A002 | Mirror - exterior - right - renew | 0.4 | 0.4 | 0.4 | 0.4
C41A003 | Mirrors - exterior - both - renew | 0.5 | 0.5 | 0.5 | 0.5
C41A004 | Glass - exterior mirror - left - renew | 0.3 | 0.3 | 0.3 | 0.3
C41A005 | Glass - exterior mirror - right - renew | 0.3 | 0.3 | 0.3 | 0.3
C41A006 | Glasses - exterior mirror - both - renew | 0.3 | 0.3 | 0.3 | 0.3
C41A007 | Housing - exterior mirror - left - renew | 0.2 | 0.2 | 0.2 | 0.2
C41A008 | Housing - exterior mirror - right - renew | 0.2 | 0.2 | 0.2 | 0.2
C41A009 | Housings - exterior mirror - both - renew | 0.3 | 0.3 | 0.3 | 0.3
C41A036 | Lamp - ground light - left - renew | 0.3 | 0.3 | 0.3 | 0.3
C41A039 | Lamp - ground light - right - renew | 0.3 | 0.3 | 0.3 | 0.3
C41B000 | Interior mirror
C41B001 | Mirror assembly - interior - renew | 0.3 | 0.3 | 0.3 | 0.3
C41B007 | Housing - interior mirror - left - renew | 0.2 | 0.2 | 0.2 | 0.2
C41B008 | Housing - interior mirror - right - renew | 0.2 | 0.2 | 0.2 | 0.2
C41B009 | Housings - interior mirror - both - renew | 0.2 | 0.2 | 0.2 | 0.2

## MG 3
Labour code | Labour description | ZP22 X3 EU GS62H 1.5L D | ZP22 X3 EU GS62H 1.5L S | ZP22 X3 EU GS62H 1.5L C
1100000 | Power generation
1110000 | Engine mechanical
111A000 | Cylinder block - crankshaft - rod - piston
111A001 | Cylinder block - renew | 12.3 | 12.3 | 12.3
111A007 | Oil seal - crankshaft - rear - renew | 2.8 | 2.8 | 2.8
111A009 | Kit - piston rings - set - renew | 12.5 | 12.5 | 12.5
111A010 | Bearings - crankshaft main - renew | 11.5 | 11.5 | 11.5
111A011 | Washer - crankshaft thrust - renew | 11.7 | 11.7 | 11.7
111A012 | Crankshaft assembly - renew | 11.7 | 11.7 | 11.7
111A017 | Bearings - connecting rods - set - renew | 11.2 | 11.2 | 11.2
111A044 | Piston cooling jet - renew | 11.8 | 11.8 | 11.8
111A047 | Reluctor - crankshaft - renew | 2.7 | 2.7 | 2.7
111A048 | Piston rod assembly - each - renew | 11.4 | 11.4 | 11.4
111B000 | Flywheel and drive plate
111B002 | Flywheel - manual transmission - renew | 2.7 | 2.7 | 2.7
111C000 | Camshaft cover
111C001 | Cap - oil filler - renew | 0.2 | 0.2 | 0.2
111C007 | Gasket - camshaft cover - left - renew | 3.7 | 3.7 | 3.7
111C019 | Element oil separator - camshaft cover - renew | 0.3 | 0.3 | 0.3
111C034 | Camshaft cover - renew | 3.7 | 3.7 | 3.7
111C039 | Intake camshaft - renew | 3.8 | 3.8 | 3.8
111C040 | Exhaust camshaft - renew | 3.8 | 3.8 | 3.8
111D000 | Cylinder head
111D029 | Valves - cylinder head - set - renew | 10.5 | 10.5 | 10.5
111D030 | Hydraulic tappets/cam followers - set - renew | 9.3 | 9.3 | 9.3
111D040 | Seal - valve stem - set - renew | 10.7 | 10.7 | 10.7
111D041 | Camshaft position actuator solenoid valve - outlet - renew | 2.5 | 2.5 | 2.5
111D042 | Camshaft position actuator solenoid valve - intake - renew | 2.5 | 2.5 | 2.5
111D057 | Magnet assembly - camshaft adjuster - renew | 0.3 | 0.3 | 0.3
111D066 | Housing - camshaft position sensor - renew | 0.3 | 0.3 | 0.3
111D075 | Cylinder head assembly - machining - renew | 9.7 | 9.7 | 9.7
111D076 | Springs - valve - set - renew | 10.4 | 10.4 | 10.4
111D078 | Arm assemblies - valve rocker - set - renew | 9.2 | 9.2 | 9.2
111D079 | Collets - valve - set - renew | 10.3 | 10.3 | 10.3
111D084 | Valve exhaust - cylinder head - renew | 10.5 | 10.5 | 10.5
111E000 | Engine breather hose
111E003 | Breather hose assembly - camshaft intake plenum - renew | 0.2 | 0.2 | 0.2
111F000 | Exhaust manifold
111F007 | Manifold - exhaust - renew | 0.5 | 0.5 | 0.5
111G000 | Intake manifold
111G004 | Valve - evaporation emission control - renew | 0.3 | 0.3 | 0.3
111G007 | Gasket - intake manifold chamber - renew | 0.7 | 0.7 | 0.7
111G018 | Resonator - renew | 0.6 | 0.6 | 0.6
111G022 | Manifold assembly - intake - renew | 0.7 | 0.7 | 0.7
111G027 | Hose/pipe - evaporation emission control valve to intake manifold - renew | 0.3 | 0.3 | 0.3
111H000 | Oil pump and oil filter and oil cooler
111H001 | Pump - oil - renew | 10.3 | 10.3 | 10.3
111H002 | Oil seal - crankshaft - front - renew | 1.1 | 1.1 | 1.1
111H004 | Filter - oil - renew | 0.6 | 0.6 | 0.6
111H008 | Cooler - oil - renew | 1.2 | 1.2 | 1.2
111H020 | Chain - oil pump roller - renew | 2.1 | 2.1 | 2.1
111H021 | Tensioner - oil pump roller chain - renew | 2.1 | 2.1 | 2.1
111H034 | Oil pump suction pipe and screen assembly - renew | 7.4 | 7.4 | 7.4
111H040 | Valve - oil pump flow control - renew | 7.4 | 7.4 | 7.4
111H045 | Connector - oil pump - renew | 7.4 | 7.4 | 7.4
111I000 | Sump and dipstick
111I002 | Pan - engine oil - renew | 7.4 | 7.4 | 7.4
111I010 | Engine oil pan drain plug - renew | 0.5 | 0.5 | 0.5
111I012 | Oil baffle plate - lower crankcase - renew | 7.4 | 7.4 | 7.4
111I021 | Dipstick and dipstick pipe assembly - renew | 1.9 | 1.9 | 1.9
111J000 | Front timing belt/chain and cover
111J011 | Tensioner - timing belt/chain - camshaft - renew | 2 | 2 | 2
111J014 | Gear - timing belt/chain - crankshaft - renew | 2 | 2 | 2
111J030 | Timing belt - renew | 2 | 2 | 2
111J031 | Cover and/or gasket - timing chain - renew | 1.8 | 1.8 | 1.8
111J034 | Rail - clamping sliding - tensioner - renew | 2 | 2 | 2
111J035 | Rail - sliding - renew | 2 | 2 | 2
111J036 | Rail - upper sliding - renew | 2.1 | 2.1 | 2.1
111J042 | Camshaft position intake actuator - renew | 2.6 | 2.6 | 2.6
111J043 | Camshaft position exhaust actuator - renew | 2.6 | 2.6 | 2.6
111J059 | Nozzle - timing chain oil - renew | 1.9 | 1.9 | 1.9
111J067 | Sprocket assembly - crankshaft to oil pump - renew | 2.1 | 2.1 | 2.1
111K000 | Rear timing belt and cover
111L000 | Coolant pump and thermostat
111L003 | Thermostat - renew | 0.9 | 0.9 | 0.9
111L008 | Pump - engine water - renew | 1.8 | 1.8 | 1.8
111L024 | Pipe assembly - water pump inlet - renew | 1.3 | 1.3 | 1.3
111L037 | Hose a - heater to water pump inlet - renew | 0.9 | 0.9 | 0.9
111L040 | Pipe - oil cooler inlet - renew | 1.3 | 1.3 | 1.3
111L041 | Pipe a - oil cooler outlet - renew | 1.3 | 1.3 | 1.3
111M000 | Engine acoustic cover
111N000 | Engine assembly
111N001 | Engine assembly - factory unit - renew | 6.4 | 6.4 | 6.4
111N010 | Engine assembly - short engine - renew | 8.3 | 8.3 | 8.3
111P000 | Turbocharger
111Q000 | Throttle
111Q001 | Electronic throttle - renew | 0.3 | 0.3 | 0.3
111R000 | Secondary air injection system
111S000 | Exhaust gas recirculation system
111S010 | Exhaust gas recirculation module - renew | 1.4 | 1.4 | 1.4
111S011 | Exhaust gas recirculation differential pressure sensor intake hose - renew | 0.3 | 0.3 | 0.3
111S012 | Exhaust gas recirculation cooler inlet pipe - renew | 1.1 | 1.1 | 1.1
111S013 | Exhaust gas recirculation outlet pipe - renew | 0.4 | 0.4 | 0.4
111S014 | Exhaust gas recirculation temperature sensor - renew | 0.3 | 0.3 | 0.3
111S015 | Exhaust gas recirculation differential pressure sensor outlet hose - renew | 0.3 | 0.3 | 0.3
111S016 | Exhaust gas recirculation differential pressure sensor - renew | 0.3 | 0.3 | 0.3
1120000 | Engine electrical
112A000 | Ancillary drive system
112A001 | Alternator - renew | 0.8 | 0.8 | 0.8
112A003 | Drive belt - ancillary - renew | 0.7 | 0.7 | 0.7
112A004 | Tensioner - ancillary drive belt - renew | 0.7 | 0.7 | 0.7
112A005 | Pulley - ancillary drive belt - renew | 0.7 | 0.7 | 0.7
112B000 | Starter motor
112B001 | Starter motor - renew | 0.5 | 0.5 | 0.5
112C000 | Engine harness
112C001 | Harness - engine - renew | 0.6 | 0.6 | 0.6
112C002 | Harness - injector - renew | 0.7 | 0.7 | 0.7
112C010 | Harness - engine oil flow control valve - renew | 7.4 | 7.4 | 7.4
112D000 | Power battery and charger
112D005 | Energy storage system (ESS) - renew | 0.6 | 0.6 | 0.6
112D009 | Energy storage system cover - renew | 1.0 | 1.0 | 1.0
112D014 | Nut - valve breather mating - energy storage system - renew | 1.0 | 1.0 | 1.0
112D017 | O ring seal - energy storage system - renew | 1.0 | 1.0 | 1.0
112D023 | Battery module 1 - energy storage system - renew | 1.1 | 1.1 | 1.1
112D047 | Low voltage wire assembly - energy storage system - renew | 1.1 | 1.1 | 1.1
112D052 | Manual service disconnector receptacle assembly - energy storage system - renew | 1.0 | 1.0 | 1.0
112D112 | Electrical braided copper wire harness - high voltage connector plate to vehicle - energy storage system - renew | 0.6 | 0.6 | 0.6
112D190 | Battery control module bracket - energy storage system - renew | 1.1 | 1.1 | 1.1
112D192 | Mica plate and mica roll - renew | 1.0 | 1.0 | 1.0
112D193 | Electronic distribution module wire harness - energy storage system - renew | 1.0 | 1.0 | 1.0
112D196 | Bracket - power battery high voltage & low voltage harness - renew | 1.0 | 1.0 | 1.0
112E000 | Drive motor and control module
1130000 | Engine control
113A000 | Ignition system parts
113A006 | Ignition coils - multiple - set - renew | 0.3 | 0.3 | 0.3
113A007 | Ignition coil - multiple - each - renew | 0.3 | 0.3 | 0.3
113A016 | Spark plug - set - renew | 0.5 | 0.5 | 0.5
113B000 | Engine sensors
113B005 | Sensor - water temperature - renew | 0.6 | 0.6 | 0.6
113B006 | Switch - oil pressure - renew | 0.5 | 0.5 | 0.5
113B007 | Knock sensor - renew | 0.4 | 0.4 | 0.4
113B008 | Crankshaft position sensor - renew | 0.4 | 0.4 | 0.4
113B016 | Sensor - intake temperature and manifold absolute pressure - renew | 0.3 | 0.3 | 0.3
113B022 | Sensor - mass air flow - renew | 0.3 | 0.3 | 0.3
113B026 | Sensor - heat oxygen - rear - renew | 0.3 | 0.3 | 0.3
113B027 | Sensor - heat oxygen - front - renew | 0.3 | 0.3 | 0.3
113B055 | Bracket - front heat oxygen sensor - renew | 0.3 | 0.3 | 0.3
113B065 | Bracket - gasoline particulate filter difference pressure sensor - renew | 0.2 | 0.2 | 0.2
113C000 | Fuel rail and injector
113C001 | Fuel rail - renew | 0.3 | 0.3 | 0.3
113C002 | Injector - each - renew | 0.3 | 0.3 | 0.3
113C004 | Injectors - set - renew | 0.4 | 0.4 | 0.4
113C012 | Sensor - fuel injection fuel rail fuel pressure - renew | 0.3 | 0.3 | 0.3
113C013 | Fuel pump - engine high pressure - renew | 0.3 | 0.3 | 0.3
113C020 | Pipe assembly - engine fuel feed - renew | 0.6 | 0.6 | 0.6
113C026 | Pipe assembly - engine high pressure fuel - renew | 0.6 | 0.6 | 0.6
113C028 | Shield - fuel injector rail noise - renew | 0.7 | 0.7 | 0.7
113C029 | Retainer - fuel injector - renew | 0.3 | 0.3 | 0.3
113C031 | Tappet - engine high pressure fuel pump - renew | 0.3 | 0.3 | 0.3
1190000 | Fuel cell power module
119A000 | Hybrid power box
119A003 | Manual service disconnect - renew | 0.2 | 0.2 | 0.2
1200000 | Power transmission
1210000 | Automatic transmission
121A000 | Automatic transmission mounting
112E042 | Seal - cooling water pipe - drive motor control module - renew | 0.8 | 0.8 | 0.8
121J030 | Park system assembly - renew | 4.4 | 4.4 | 4.4
312B009 | Pipe - inlet - transmission oil cooler - renew | 0.9 | 0.9 | 0.9
312B002 | Pipe - inlet - transmission oil cooler - 2 - renew | 0.9 | 0.9 | 0.9
121C019 | Oil pan/control valve cover - automatic transmission - renew | 0.9 | 0.9 | 0.9
121C058 | Transmission magnet - renew | 0.9 | 0.9 | 0.9
121C020 | Oil seal - input shaft - automatic transmission - renew | 4.0 | 4.0 | 4.0
121G051 | Seal - transmission case cover - renew | 3.9 | 3.9 | 3.9
121C122 | Oil seal - automatic transmission output shaft - renew | 3.6 | 3.6 | 3.6
121C002 | Drain plug - auto transmission - renew | 0.6 | 0.6 | 0.6
121C118 | Sensor - oil pressure - automatic transmission - renew | 0.7 | 0.7 | 0.7
121J024 | Connector - transmission harness - renew | 0.9 | 0.9 | 0.9
121C050 | Harness - transmission valve body - renew | 1.0 | 1.0 | 1.0
861D001 | Harness - automatic transmission - renew | 4.3 | 4.3 | 4.3
121C009 | Sensor - shaft speed input - renew | 1.0 | 1.0 | 1.0
121C027 | Oil filter - automatic transmission - renew | 0.9 | 0.9 | 0.9
121C033 | Element - pressure filter - renew | 0.6 | 0.6 | 0.6
121C032 | Ring O - pressure filter - renew | 0.6 | 0.6 | 0.6
121C025 | Electro - hydraulic controller - renew | 0.9 | 0.9 | 0.9
112E047 | Seal - rear drive motor bus - bar - renew | 4.4 | 4.4 | 4.4
312B001 | Oil cooler - transmission - renew | 0.9 | 0.9 | 0.9
121C189 | Sensor - park position - renew | 4.3 | 4.3 | 4.3
121B008 | Hole plug - fluid pressure test - automatic transmission - renew | 0.4 | 0.4 | 0.4
121C036 | Breath plug - automatic transmission - renew | 0.2 | 0.2 | 0.2
121C031 | Cover - pressure filter - renew | 0.6 | 0.6 | 0.6
112E004 | Drive motor control module - front - renew | 4.6 | 4.6 | 4.6
112E010 | Drive motor control module - front - reprogram | 0.3 | 0.3 | 0.3
112E069 | Drive motor control module - front - configure | 0.2 | 0.2 | 0.2
112E044 | Fitting - cooling water pipe - drive motor control module - renew | 0.7 | 0.7 | 0.7
121B001 | Automatic transmission assembly - renew | 4.3 | 4.3 | 4.3
121B002 | Fluid - automatic transmission - front - renew | 0.6 | 0.6 | 0.6
121C022 | Filler plug - automatic transmission - renew | 0.4 | 0.4 | 0.4
121B000 | Automatic transmission assembly
121C000 | Automatic transmission accessory
121D000 | auto transmission valve body
121F000 | Middle clutch group - automatic transmission
121G000 | Housing assembly - automatic transmission
121H000 | Drive machine assembly - automatic transmission
121I000 | Filter and pump - automatic transmission
121J000 | Park brake - automatic transmission
121K000 | Pump - automatic transmission
121L000 | Planetary gear unit - automatic transmission
121M000 | Differential - automatic transmission
121N000 | Valve component - automatic transmission
121O000 | R - 5 - reverse clutch - automatic transmission
121P000 | C - 5 - 6 clutch - automatic transmission
1220000 | Manual transmission
122A000 | Mounting - manual transmission
122B000 | Manual transmission assembly
122C000 | Housing and accessories - manual transmission
122C001 | Switch - reverse lamp - renew | 0.4 | 0.4 | 0.4
122D000 | Selector shaft - manual transmission
122E000 | Shift and select mechanism - manual transmission
122F000 | Gear and shaft - input and reverse - manual transmission
122G000 | Gear and shaft - output - manual transmission
122H000 | Gear and shaft - counter - manual transmission
122I000 | Differential - manual transmission
122J000 | Electrical - manual transmission
1230000 | Transfer case/power output unit
123A000 | Transfer case assembly
123B000 | Hoses and pipes - locking hub system
123C000 | Transfer case drive mechanism
1290000 | Automatic transmission - rear
129B000 | Automatic transmission assembly - rear
129C000 | Automatic transmission accessory - rear
129H000 | Shaft assembly - rear
129J000 | Park system - rear
129M000 | Differential - rear
1300000 | Power train control and diagnostic
1310000 | Engine management
131A000 | Engine control module
131A001 | Engine control module - renew | 0.3 | 0.3 | 0.3
131A002 | Housing - engine control module - renew | 0.3 | 0.3 | 0.3
131A005 | Engine control module - reprogram and code | 0.3 | 0.3 | 0.3
131A008 | Engine control module - configure | 0.2 | 0.2 | 0.2
131A009 | Engine control module - self learning | 0.4 | 0.4 | 0.4
1320000 | Specialty power train assembly control
132A000 | Automatic transmission control module
132A001 | Automatic transmission control module - renew | 0.3 | 0.3 | 0.3
132A004 | Transmission control module - reprogram and code | 0.3 | 0.3 | 0.3
132A006 | Bracket - automatic transmission control module - renew | 0.3 | 0.3 | 0.3
132A010 | Automatic transmission control module - configure | 0.2 | 0.2 | 0.2
1330000 | Specialty power train control
133A000 | Transfer case control module
133B000 | Specialty power train control unit
2100000 | Steering
2110000 | Steering system
211A000 | Steering rack
211A002 | Boot kit - steering rack - left - renew | 0.5 | 0.5 | 0.5
211A003 | Boot kit - steering rack - right - renew | 0.5 | 0.5 | 0.5
211A005 | Outer rod - steering rack - left - renew | 0.4 | 0.4 | 0.4
211A006 | Outer rod - steering rack - right - renew | 0.4 | 0.4 | 0.4
211A008 | Inner rod - steering rack - left - renew | 0.5 | 0.5 | 0.5
211A009 | Inner rod - steering rack - right - renew | 0.5 | 0.5 | 0.5
211A017 | Steering rack sub assembly - renew | 1.3 | 1.3 | 1.3
211B000 | Power steering system
211D000 | Steering column
211D002 | Switch - ignition and start - renew | 0.3 | 0.3 | 0.3
211D004 | Cover - steering column - lower - renew | 0.3 | 0.3 | 0.3
211D015 | Steering column - upper - renew | 0.6 | 0.6 | 0.6
211D016 | Intermediate shaft - steering column - renew | 0.3 | 0.3 | 0.3
211D018 | Steering column lock bezel - renew | 0.5 | 0.5 | 0.5
211D020 | Power steering control module - reprogram and code | 0.3 | 0.3 | 0.3
211D024 | Power steering control module - configure | 0.2 | 0.2 | 0.2
211D025 | Power steering control module - self learning | 0.3 | 0.3 | 0.3
212A000 | Steering inter shaft
213A000 | Rear wheel steering
2200000 | Suspension
220A000 | Electronic control suspension
2210000 | Front suspension
221A000 | Front shock absorber
221A001 | Absorber strut - front - left - renew | 1.1 | 1.1 | 1.1
221A002 | Absorber strut - front - right - renew | 1.1 | 1.1 | 1.1
221A003 | Absorber struts - front - both - renew | 1.7 | 1.7 | 1.7
221A004 | Dust cover - front suspension strut - left - renew | 1.1 | 1.1 | 1.1
221A005 | Dust cover - front suspension strut - right - renew | 1.1 | 1.1 | 1.1
221A006 | Dust covers - front suspension strut - both - renew | 1.6 | 1.6 | 1.6
221A007 | Bumper - front suspension strut - left - renew | 1.1 | 1.1 | 1.1
221A008 | Bumper - front suspension strut - front - right - renew | 1.1 | 1.1 | 1.1
221A009 | Bumpers - front suspension strut - both - renew | 1.6 | 1.6 | 1.6
221A010 | Mounting assembly - front suspension strut - left - renew | 1 | 1 | 1
221A013 | Spring assembly - front suspension strut - left - renew | 1.1 | 1.1 | 1.1
221A014 | Spring assembly - front suspension strut - right - renew | 1.1 | 1.1 | 1.1
221A015 | Spring assemblies - front suspension strut - both - renew | 1.6 | 1.6 | 1.6
221A030 | Insulator - front suspension spring upper - left - renew | 1 | 1 | 1
221A032 | Insulator - front suspension spring upper - right - renew | 1 | 1 | 1
221A034 | Insulator - front suspension spring lower - left - renew | 1.1 | 1.1 | 1.1
221A035 | Insulator - front suspension spring lower - right - renew | 1.1 | 1.1 | 1.1
221A039 | Insulator - front suspension spring lower - both - renew | 1.7 | 1.7 | 1.7
221A040 | Washer - front suspension strut - left - renew | 0.8 | 0.8 | 0.8
221A041 | Washer - front suspension strut - right - renew | 0.8 | 0.8 | 0.8
221A042 | Washers - front suspension strut - both - renew | 1.1 | 1.1 | 1.1
221A046 | Cap - front suspension strut - left - renew | 0.4 | 0.4 | 0.4
221A047 | Cap - front suspension strut - right - renew | 0.4 | 0.4 | 0.4
221A049 | Bearing - front suspension strut - left - renew | 1 | 1 | 1
221A050 | Bearing - front suspension strut - right - renew | 1 | 1 | 1
221A051 | Bearings - front suspension strut - both - renew | 1.5 | 1.5 | 1.5
221B000 | Front suspension
221B001 | Anti-roll bar - front - renew | 1.3 | 1.3 | 1.3
221B002 | Link - front anti-roll bar - left - renew | 0.7 | 0.7 | 0.7
221B005 | Bush - front anti-roll bar - set - renew | 0.8 | 0.8 | 0.8
221B006 | Control arm assembly - front lower - left - renew | 0.6 | 0.6 | 0.6
221B007 | Control arm assembly - front lower - right - renew | 0.6 | 0.6 | 0.6
221B008 | Control arm assemblies - front lower - both - renew | 0.8 | 0.8 | 0.8
221B027 | Clamp - front anti-roll bar bush - renew | 0.5 | 0.5 | 0.5
221B039 | Rear bush - front lower arm - left - renew | 0.6 | 0.6 | 0.6
221B043 | Joint assembly - front lower arm - left - renew | 0.4 | 0.4 | 0.4
221B044 | Joint assembly - front lower arm - right - renew | 0.4 | 0.4 | 0.4
221C000 | Front hub
221C001 | Steering knuckle - front - left - renew | 1 | 1 | 1
221C002 | Steering knuckle - front - right - renew | 1 | 1 | 1
221C004 | Bearings - front hub - left - renew | 1 | 1 | 1
221C005 | Bearings - front hub - right - renew | 1 | 1 | 1
221C006 | Bearings - front hubs - both - renew | 1.6 | 1.6 | 1.6
221D000 | Front subframe
221D001 | Subframe - front suspension - renew | 1.4 | 1.4 | 1.4
221D015 | Bracket assembly - front subframe - left - renew | 0.4 | 0.4 | 0.4
221D016 | Bracket assembly - front subframe - right - renew | 0.4 | 0.4 | 0.4
2220000 | Rear suspension
222A000 | Rear shock absorber strut
222A001 | Absorber strut - rear suspension - left - renew | 0.6 | 0.6 | 0.6
222A002 | Absorber strut - rear suspension - right - renew | 0.6 | 0.6 | 0.6
222A003 | Absorber struts - rear suspension - both - renew | 0.9 | 0.9 | 0.9
222A004 | Dust cover - rear suspension strut - left - renew | 0.6 | 0.6 | 0.6
222A007 | Bumper - rear suspension strut - left - renew | 0.6 | 0.6 | 0.6
222A008 | Bumper - rear suspension strut - right - renew | 0.6 | 0.6 | 0.6
222A009 | Bumpers - rear suspension strut - both - renew | 0.9 | 0.9 | 0.9
222A013 | Mounting rubber assembly - rear suspension strut - left - renew | 0.6 | 0.6 | 0.6
222A019 | Cap - noise isolator - damper assembly - rear suspension strut - left - renew | 0.5 | 0.5 | 0.5
222A025 | Insulator - rear suspension spring upper - left - renew | 0.5 | 0.5 | 0.5
222A026 | Insulator - rear suspension spring upper - right - renew | 0.5 | 0.5 | 0.5
222A028 | Insulator - rear suspension spring - lower - left - renew | 0.5 | 0.5 | 0.5
222A029 | Insulator - rear suspension spring - lower - right - renew | 0.5 | 0.5 | 0.5
222B000 | Rear arm and anti roll bar
222B001 | Spring assembly - rear suspension - left - renew | 0.6 | 0.6 | 0.6
222B002 | Spring assembly - rear suspension - right - renew | 0.6 | 0.6 | 0.6
222B003 | Spring assemblies - rear suspension - both - renew | 0.9 | 0.9 | 0.9
222C000 | Rear hub
222C001 | Bearing assembly - rear hub - left - renew | 0.7 | 0.7 | 0.7
222C002 | Bearing assembly - rear hub - right - renew | 0.7 | 0.7 | 0.7
222C003 | Bearing assemblies - rear hub - both - renew | 1.1 | 1.1 | 1.1
222C004 | Cap - rear axle hub - left - renew | 0.4 | 0.4 | 0.4
222C005 | Cap - rear axle hub - right - renew | 0.4 | 0.4 | 0.4
222C006 | Cap - rear axle hub - both - renew | 0.5 | 0.5 | 0.5
222C007 | Bracket - rear hub - left - renew | 0.8 | 0.8 | 0.8
222C008 | Bracket - rear hub - right - renew | 0.8 | 0.8 | 0.8
222D000 | Rear subframe
222D017 | Equalizer beam assembly - rear suspension - renew | 1.9 | 1.9 | 1.9
222E000 | Trailing arm
2300000 | Wheel and trim
2310000 | Wheel
231A000 | Wheel
231A001 | Wheel - each - renew | 0.7 | 0.7 | 0.7
231A003 | Wheels - set - renew | 1.7 | 1.7 | 1.7
231A007 | Cover - wheel - each - renew | 0.2 | 0.2 | 0.2
231A008 | Covers - wheel - set - renew | 0.2 | 0.2 | 0.2
231A009 | Wheel - adjust | 0.6 | 0.6 | 0.6
231A011 | Wheels - set - adjust | 1.1 | 1.1 | 1.1
231A014 | Tyre - each - renew | 0.7 | 0.7 | 0.7
231A015 | Tyres - set - renew | 1.6 | 1.6 | 1.6
231A017 | Tyre pressure sensor - each - renew | 0.7 | 0.7 | 0.7
231A018 | Valve - tyre - each - renew | 0.7 | 0.7 | 0.7
231A020 | Valves - tyre - set - renew | 1.7 | 1.7 | 1.7
231A022 | Tyre pressure sensors - set - renew | 1.7 | 1.7 | 1.7
231A024 | Cap - wheel bolt - each - renew | 0.2 | 0.2 | 0.2
231A025 | Caps - wheel bolt - set - renew | 0.3 | 0.3 | 0.3
2400000 | Brake
2410000 | Brake
241A000 | Front brake
241A001 | Housing assembly - brake caliper - front - left - renew | 0.9 | 0.9 | 0.9
241A002 | Housing assembly - brake caliper - front - right - renew | 0.9 | 0.9 | 0.9
241A004 | Bracket - brake caliper - front - left - renew | 0.5 | 0.5 | 0.5
241A005 | Bracket - brake caliper - front - right - renew | 0.5 | 0.5 | 0.5
241A007 | Brake pads - front - set - renew | 0.8 | 0.8 | 0.8
241A009 | Brake shield - front - left - renew | 0.7 | 0.7 | 0.7
241A010 | Brake shield - front - right - renew | 0.7 | 0.7 | 0.7
241A011 | Brake shields - front - both - renew | 0.9 | 0.9 | 0.9
241A012 | Brake disc - front - left - renew | 0.6 | 0.6 | 0.6
241A013 | Brake disc - front - right - renew | 0.6 | 0.6 | 0.6
241A014 | Brake discs - front - both - renew | 0.9 | 0.9 | 0.9
241A022 | Spring - brake caliper - front - left - renew | 0.4 | 0.4 | 0.4
241A023 | Spring - brake caliper - front - right - renew | 0.4 | 0.4 | 0.4
241A028 | Pin assembly - brake caliper guide (with bush) - front - left - renew | 0.4 | 0.4 | 0.4
241A033 | Cap - brake bleeder valve - front - left - renew | 0.4 | 0.4 | 0.4
241B000 | Rear brake
241B001 | Brake disc - rear - left - renew | 0.6 | 0.6 | 0.6
241B002 | Brake disc - rear - right - renew | 0.6 | 0.6 | 0.6
241B003 | Brake discs - rear - both - renew | 0.8 | 0.8 | 0.8
241B004 | Brake shield - rear - left - renew | 0.8 | 0.8 | 0.8
241B005 | Brake shield - rear - right - renew | 0.8 | 0.8 | 0.8
241B006 | Brake shields - rear - both - renew | 1.3 | 1.3 | 1.3
241B007 | Brake shoes - rear - set - renew | 0.8 | 0.8 | 0.8
241B008 | Shoe adjusters - rear - left - renew | 0.5 | 0.5 | 0.5
241B009 | Shoe adjusters - rear - right - renew | 0.5 | 0.5 | 0.5
241B014 | Housing assembly - brake caliper - rear - left - renew | 1 | 1 | 1
241B015 | Housing assembly - brake caliper - rear - right - renew | 1 | 1 | 1
241B017 | Bracket - brake caliper - rear - left - renew | 0.7 | 0.7 | 0.7
241B018 | Bracket - brake caliper - rear - right - renew | 0.7 | 0.7 | 0.7
241B020 | Brake pads - rear - set - renew | 0.9 | 0.9 | 0.9
241B027 | Brake drum - rear - right - renew | 0.4 | 0.4 | 0.4
241B028 | Brake drum - rear - left - renew | 0.4 | 0.4 | 0.4
241B029 | Brake drums - rear - both - renew | 0.6 | 0.6 | 0.6
241B030 | Spring - brake actuator adjust lever return - rear - left - renew | 0.4 | 0.4 | 0.4
241B032 | Spring - brake shoe lower return - rear - left - renew | 0.4 | 0.4 | 0.4
241B033 | Rod - brake shoe seat(with spring) - rear - left - renew | 0.4 | 0.4 | 0.4
241B036 | Spring - brake shoe upper return - rear - left - renew | 0.4 | 0.4 | 0.4
241B047 | Brake cylinder assembly - rear - right - renew | 0.9 | 0.9 | 0.9
241B050 | Park motor assembly - left - renew | 0.5 | 0.5 | 0.5
241B057 | Cap - brake bleeder valve - rear - left - renew | 0.4 | 0.4 | 0.4
241B060 | Pin assembly - brake caliper guide(with bush) - rear - left - renew | 0.4 | 0.4 | 0.4
241B064 | Cap - brake caliper guide - rear - left - renew | 0.4 | 0.4 | 0.4
241B067 | Spring - brake caliper - rear - left - renew | 0.4 | 0.4 | 0.4
241B070 | Plug - brake adjuster access hole - rear - left - renew | 0.4 | 0.4 | 0.4
241B084 | Rear brake drum backing plate - right - renew | 1.1 | 1.1 | 1.1
241B085 | Rear brake drum backing plate - left - renew | 1.1 | 1.1 | 1.1
241C000 | Parking brake
241C004 | Lever assembly - handbrake - renew | 0.6 | 0.6 | 0.6
241C005 | Switch - handbrake warning - renew | 0.3 | 0.3 | 0.3
241C010 | Cable assembly - park brake - renew | 1.4 | 1.4 | 1.4
241C011 | Electric park brake switch - renew | 0.3 | 0.3 | 0.3
241C021 | Plug - park brake cable - rear - renew | 1.4 | 1.4 | 1.4
241D000 | Master cylinder and servo
241D001 | Brake master cylinder - renew | 1.1 | 1.1 | 1.1
241D002 | Reservoir - brake master cylinder - renew | 1.3 | 1.3 | 1.3
241D004 | Brake booster assembly - renew | 1.7 | 1.7 | 1.7
241D005 | Hose assembly - brake booster vacuum - renew | 0.3 | 0.3 | 0.3
241D006 | Electric vacuum pump - renew | 0.9 | 0.9 | 0.9
241D007 | Bracket - electric vacuum pump - renew | 0.9 | 0.9 | 0.9
241D009 | Seal - brake booster - renew | 0.5 | 0.5 | 0.5
241D012 | Cap - brake master cylinder reservior - renew | 0.2 | 0.2 | 0.2
241D016 | Filter - brake master cylinder reservior - renew | 0.2 | 0.2 | 0.2
241D017 | Adapter - brake master cylinder reservior - renew | 1.3 | 1.3 | 1.3
241D021 | Brake lamp sign sensor - renew | 0.3 | 0.3 | 0.3
241D026 | Damper - electric vacuum pump - renew | 0.5 | 0.5 | 0.5
241E000 | Brake control system
241E001 | Brake control module - renew | 1.3 | 1.3 | 1.3
241E005 | Wheel speed sensor - front - left - renew | 0.4 | 0.4 | 0.4
241E006 | Wheel speed sensor - front - right - renew | 0.4 | 0.4 | 0.4
241E008 | Wheel speed sensor - rear - left - renew | 0.4 | 0.4 | 0.4
241E009 | Wheel speed sensor - rear - right - renew | 0.4 | 0.4 | 0.4
241E013 | Brake control module - reprogram and code | 0.3 | 0.3 | 0.3
241E019 | Brake control module - configure | 0.2 | 0.2 | 0.2
241E020 | Brake control module - self learning | 0.3 | 0.3 | 0.3
241E021 | Bracket - brake control module - renew | 1.4 | 1.4 | 1.4
241F000 | Accelerator & brake pedal - renew
241F003 | Accelerator pedal - renew | 0.3 | 0.3 | 0.3
241F011 | Brake and accelerator pedal assembly - renew | 0.5 | 0.5 | 0.5
241F013 | Bush - brake pedal pivot shaft - renew | 0.4 | 0.4 | 0.4
241F014 | Bush - clutch pedal pivot shaft - renew | 0.4 | 0.4 | 0.4
241F016 | Shaft - brake pedal pivot - renew | 0.4 | 0.4 | 0.4
241G000 | Brake pipes and connectors
241G001 | Hose - front - left - renew | 0.8 | 0.8 | 0.8
241G002 | Hose - front - right - renew | 0.8 | 0.8 | 0.8
241G004 | Hose - rear - left - renew | 0.8 | 0.8 | 0.8
241G005 | Hose - rear - right - renew | 0.8 | 0.8 | 0.8
241G008 | Pipe assembly - brake master cylinder primary to brake control module - renew | 1 | 1 | 1
241G010 | Pipe - front - left - renew | 1.1 | 1.1 | 1.1
241G011 | Pipe - front - right - renew | 1.1 | 1.1 | 1.1
241G014 | Pipe - rear - right - renew | 1.2 | 1.2 | 1.2
241G015 | Pipe - rear - left - renew | 1 | 1 | 1
241G016 | Brake fluid - renew | 0.8 | 0.8 | 0.8
241G043 | Pipe - brake modulator to rear brake pipe - renew | 1.2 | 1.2 | 1.2
2600000 | Mounts
2610000 | Powertrain mount
261A000 | Powertrain mounting
261A009 | Tie - mounting - rear - lower - renew | 0.5 | 0.5 | 0.5
261A017 | Transmission mount - renew | 0.8 | 0.8 | 0.8
261A021 | Bracket assembly - mount lower rear support - renew | 0.4 | 0.4 | 0.4
261A024 | Engine mount - left - renew | 0.4 | 0.4 | 0.4
261B000 | Powertrain mounting - rear
2620000 | Frame to body mount
262A000 | Body mounting
2700000 | Chassis tools
2710000 | Chassis tools
271A000 | Chassis tools
3100000 | Heating & ventilation & air conditioning and cooling system
3110000 | Heating & ventilation & air conditioning
311A000 | Air conditioning compressor and mounting
311A001 | Air conditioning compressor - renew | 1.1 | 1.1 | 1.1
311A005 | Bracket - air conditioning compressor - renew | 1.1 | 1.1 | 1.1
311B000 | Air conditioning hoses and pipes
311B001 | Pressure sensor / switch - air conditioning - renew | 0.8 | 0.8 | 0.8
311B006 | Pipe - compressor to condenser - renew | 1.2 | 1.2 | 1.2
311B011 | O ring - evaporator to compressor pipe - renew | 0.9 | 0.9 | 0.9
311B012 | O ring - compressor to condenser pipe - renew | 0.9 | 0.9 | 0.9
311B013 | Pipe assembly - air conditioning evaprator - renew | 1.5 | 1.5 | 1.5
311B025 | Seal - air conditioning evaporator pipe to bulkhead - renew | 3.1 | 3.1 | 3.1
3120000 | Powertrain cooling system
312A000 | Hoses and pipes
312A001 | Hose - engine to heater - renew | 0.8 | 0.8 | 0.8
312A002 | Hose - heater to engine - renew | 0.8 | 0.8 | 0.8
312A007 | Hose - radiator bleed - renew | 0.3 | 0.3 | 0.3
312A008 | Hose - engine bleed - renew | 0.8 | 0.8 | 0.8
312A015 | Hose - radiator to engine - renew | 0.6 | 0.6 | 0.6
312A017 | Hose - engine to radiator - renew | 0.9 | 0.9 | 0.9
312A029 | Hose - radiator expansion tank - renew | 0.8 | 0.8 | 0.8
312A036 | Expansion tank - engine cooling system - renew | 0.8 | 0.8 | 0.8
312A039 | Coolant - engine - renew | 0.7 | 0.7 | 0.7
312A046 | Cap - expansion tank - engine cooling system - renew | 0.2 | 0.2 | 0.2
312A060 | Pump - drive motor - renew | 0.9 | 0.9 | 0.9
312A080 | Coolant - power electronic box - renew | 0.7 | 0.7 | 0.7
312A086 | Bleed hose a - engine - renew | 0.8 | 0.8 | 0.8
312A110 | Hose - low temperature radiator to power electronic box expansion tank - renew | 1.1 | 1.1 | 1.1
312A125 | Hose - heater to automatic transmission oil cooler - renew | 0.8 | 0.8 | 0.8
312A126 | Hose - automatic transmission oil cooler to engine - renew | 0.8 | 0.8 | 0.8
312A158 | Hose - heater to electric water heater expansion tank - renew | 0.8 | 0.8 | 0.8
312B000 | Oil cooler - automatic transmission
312B002 | Pipe - supply - transmission oil cooler - renew | 0.9 | 0.9 | 0.9
312B003 | Pipe - return - transmission oil cooler - renew | 0.9 | 0.9 | 0.9
312B009 | Pipe - inlet - transmission oil cooler - renew | 0.9 | 0.9 | 0.9
3200000 | Front interior airflow
3210000 | Front interior air conditioning
321A000 | Demisters and ventilators
321A001 | Filter - air conditioning - renew | 0.2 | 0.2 | 0.2
321A006 | Drain tube - air conditioning box - renew | 0.2 | 0.2 | 0.2
321A010 | Vent - boot(tailgate) air extractor - renew | 0.8 | 0.8 | 0.8
321A011 | Air conditioning box assembly - renew | 3.4 | 3.4 | 3.4
321A012 | Blower assembly - renew | 0.3 | 0.3 | 0.3
321A015 | Heater core assembly - renew | 3.5 | 3.5 | 3.5
321A017 | Actuator - mode damper - renew | 0.3 | 0.3 | 0.3
321A018 | Transistor pack - blower speed control - renew | 0.3 | 0.3 | 0.3
321A019 | Actuator - fresh & recirculation damper - renew | 0.3 | 0.3 | 0.3
321A021 | Actuator - mix damper - right - renew | 0.3 | 0.3 | 0.3
321A024 | Evaporator assembly - renew | 3.3 | 3.3 | 3.3
321A026 | Expansion valve - evaporator - renew | 0.8 | 0.8 | 0.8
321A032 | Cover - air conditioning filter - renew | 0.2 | 0.2 | 0.2
321A042 | Temperature sensor - duct air - upper - right - renew | 1.3 | 1.3 | 1.3
321A044 | Temperature sensor - duct air - upper - left - renew | 1.3 | 1.3 | 1.3
321A045 | Temperature sensor - duct air - lower - left - renew | 0.3 | 0.3 | 0.3
321A049 | Temperature sensor - evaporator - renew | 3.3 | 3.3 | 3.3
321A080 | Sponge kit - air conditioning box assembly - renew | 3.4 | 3.4 | 3.4
321A081 | Sponge - expansion valve - renew | 3.4 | 3.4 | 3.4
321B000 | Air conditioning control assembly and sensors
321B001 | Control module and panel assembly - air conditioning - renew | 0.3 | 0.3 | 0.3
321B003 | Temperature sensor - inside - automatic air conditioning - renew | 0.3 | 0.3 | 0.3
321B005 | Temperature sensor - ambient - air conditioning - renew | 0.5 | 0.5 | 0.5
321B007 | Bracket - air quality and ambient temperature sensor - renew | 0.6 | 0.6 | 0.6
321B022 | Air conditioning control module assembly - renew | 0.5 | 0.5 | 0.5
3300000 | Rear interior heating & ventilation & air conditioning airflow
3310000 | Rear interior heating & ventilation & air conditioning airflow
331A000 | Rear interior heating & ventilation & air conditioning airflow & air purification
331B000 | Rear air conditioning box
331B016 | Temperature sensor - rear air conditioning box face vent - renew | 0.3 | 0.3 | 0.3
3400000 | Front exterior heating & ventilation & air conditioning airflow
3410000 | Front exterior airflow(condenser radiator fan module)
341A000 | Condenser radiator fan module
341A001 | Radiator - engine - renew | 2.3 | 2.3 | 2.3
341A003 | Cowl - cooling fan - renew | 0.5 | 0.5 | 0.5
341A007 | Cooling fan assembly - renew | 2.3 | 2.3 | 2.3
341A008 | Condenser - renew | 2.3 | 2.3 | 2.3
341A026 | Insulator - lower - radiator - renew | 2.4 | 2.4 | 2.4
341A027 | Insulator - upper - radiator - renew | 2.3 | 2.3 | 2.3
341A028 | Relay box - cooling fan - renew | 0.6 | 0.6 | 0.6
3500000 | Alternative heating & ventilation & air conditioning
3520000 | Hybrid & fuel cell thermal management
352A000 | Hybrid & fuel cell air cooling
352A001 | Duct - inlet - hybrid power box - renew | 0.3 | 0.3 | 0.3
352A002 | Duct - outlet - hybrid power box - renew | 0.5 | 0.5 | 0.5
352A003 | Blower assembly - power box cooling - renew | 0.5 | 0.5 | 0.5
352A006 | Element - power battery air - renew | 0.4 | 0.4 | 0.4
352B000 | Hybrid & fuel cell liquid cooling
4100000 | Instrument panel & console & steering wheel
4110000 | Instrument panel
411A000 | Fascia
411A001 | Instrument panel main assembly - renew | 1.5 | 1.5 | 1.5
411A007 | Air conditioning duct assembly - driver - renew | 1.3 | 1.3 | 1.3
411A008 | Air conditioning duct assembly - passenger - renew | 1.3 | 1.3 | 1.3
411A018 | Glovebox assembly - renew | 0.2 | 0.2 | 0.2
411A020 | Finisher - instrument pack - renew | 0.2 | 0.2 | 0.2
411A065 | Cover - instrument panel - diver - renew | 0.2 | 0.2 | 0.2
411A066 | Cover - instrument panel - passenger - renew | 0.2 | 0.2 | 0.2
411A068 | Bezel - instrument pack - renew | 0.2 | 0.2 | 0.2
411A072 | Stop - glovebox door - renew | 0.2 | 0.2 | 0.2
411A076 | Outlet assembly - instrument panel air conditioning - middle - renew | 0.3 | 0.3 | 0.3
411A093 | Cellphone holder - instrument panel - renew | 0.4 | 0.4 | 0.4
411A099 | Instrument panel assembly - renew | 1.3 | 1.3 | 1.3
411A104 | Bracket - instrument panel - lower - renew | 0.6 | 0.6 | 0.6
411A109 | Panel - instrument panel lower - renew | 0.5 | 0.5 | 0.5
411A117 | Cover - instrument panel - renew | 0.2 | 0.2 | 0.2
411A131 | Ventilator - instrument panel - passenger - lower - renew | 0.4 | 0.4 | 0.4
411A132 | Bracket - temperature sensor - inside - automatic air conditioning - renew | 0.5 | 0.5 | 0.5
411A137 | Cover - display - upper - renew | 0.2 | 0.2 | 0.2
411A143 | Air conditioning duct assembly - middle - renew | 1.3 | 1.3 | 1.3
411A162 | Panel - instrument panel center outer air - renew | 0.5 | 0.5 | 0.5
411B000 | Instrument panel bracket
411B001 | Instrument panel bracket assembly - renew | 2 | 2 | 2
411C000 | Center bezel
411C017 | Muitifunction switch assembly - instrument panel - renew | 0.2 | 0.2 | 0.2
411D000 | Assistant panel
411D001 | Panel assembly - instrument panel closure - passenger - renew | 0.2 | 0.2 | 0.2
411D003 | Lower panel assembly - instrument panel - driver - renew | 0.3 | 0.3 | 0.3
411D006 | Instrument under cover - passenger - renew | 0.4 | 0.4 | 0.4
411D007 | Instrument under cover - driver - renew | 0.3 | 0.3 | 0.3
411D012 | Card box - instrument panel - renew | 0.2 | 0.2 | 0.2
4120000 | Console
412A000 | Console
412A001 | Console main assembly - renew | 0.5 | 0.5 | 0.5
412A003 | Sotrage box - console - renew | 0.6 | 0.6 | 0.6
412A004 | Switch - hazard warning lamp - renew | 0.3 | 0.3 | 0.3
412A005 | Switch - master door lock - renew | 0.3 | 0.3 | 0.3
412A013 | Rear vent - console - renew | 0.3 | 0.3 | 0.3
412A014 | Duct assembly - air conditioning - console - renew | 0.6 | 0.6 | 0.6
412A015 | Bracket - console mounting - center - renew | 0.6 | 0.6 | 0.6
412A023 | Panel - console - upper - renew | 0.3 | 0.3 | 0.3
412A026 | Panel - console - rear - renew | 0.3 | 0.3 | 0.3
412A061 | Shell - console usb - renew | 0.3 | 0.3 | 0.3
412A064 | Cover - automatism park brake lever - renew | 0.3 | 0.3 | 0.3
412A065 | Cover - park braking lever boot - renew | 0.2 | 0.2 | 0.2
412A075 | Cover - console bolt - renew | 0.2 | 0.2 | 0.2
412A078 | Switch - start/stop inhabit - renew | 0.3 | 0.3 | 0.3
412A087 | Switch assembly - lowerconsole - renew | 0.3 | 0.3 | 0.3
412A092 | Panel - console - front - left - renew | 0.2 | 0.2 | 0.2
412A093 | Panel - console - front - right - renew | 0.3 | 0.3 | 0.3
412A094 | Panels - console - front - both - renew | 0.2 | 0.2 | 0.2
412A097 | Module - USB charge - rear - renew | 0.3 | 0.3 | 0.3
412A114 | Pad - console storage box - lower - renew | 0.2 | 0.2 | 0.2
412A120 | Bracket - gear shift mechanism - renew | 0.4 | 0.4 | 0.4
4130000 | Rear console
413B000 | Rear console
4140000 | Steering wheel
414A000 | Steering wheel
414A002 | Switch - steering wheel - renew | 0.4 | 0.4 | 0.4
414A003 | Steering wheel - adjust | 0.3 | 0.3 | 0.3
414A006 | Damper - steering wheel - renew | 0.4 | 0.4 | 0.4
414A017 | Finisher - down - steering wheel - renew | 0.4 | 0.4 | 0.4
4200000 | Seat
4210000 | Seat
421A000 | Driver seat
421A002 | Headrest - driver seat - renew | 0.2 | 0.2 | 0.2
421A003 | Headrest sleeve - driver seat - left - renew | 0.3 | 0.3 | 0.3
421A006 | Cover assembly - squab - driver seat - renew | 1.4 | 1.4 | 1.4
421A010 | Cover assembly - cushion - driver seat - renew | 0.7 | 0.7 | 0.7
421A013 | Switch - lumbar support - driver seat - renew | 0.2 | 0.2 | 0.2
421A014 | Side board - inner - driver seat - renew | 0.4 | 0.4 | 0.4
421A018 | Side board - outer - driver seat - renew | 0.5 | 0.5 | 0.5
421A020 | Cushion assembly - driver seat - renew | 0.7 | 0.7 | 0.7
421A021 | Squab assembly - driver seat - renew | 0.6 | 0.6 | 0.6
421A031 | Switch - squab - driver seat - renew | 0.2 | 0.2 | 0.2
421A042 | Cover - adjuster finish - inner - driver seat - renew | 0.2 | 0.2 | 0.2
421A043 | Cover - adjust track - driver seat - rear - renew | 0.2 | 0.2 | 0.2
421A064 | Cover - side trim panel - driver seat - renew | 0.2 | 0.2 | 0.2
421A076 | Induction cushion - belt - driver seat - renew | 0.4 | 0.4 | 0.4
421B000 | Passenger seat
421B006 | Cover assembly - squab - passenger seat - renew | 1.4 | 1.4 | 1.4
421B009 | Cover assembly - cushion - passenger seat - renew | 0.7 | 0.7 | 0.7
421B020 | Cushion assembly - passenger seat - renew | 0.7 | 0.7 | 0.7
421B021 | Squab assembly - passenger seat - renew | 0.6 | 0.6 | 0.6
421B028 | Cover - squab adjuster - inner - passenger seat - renew | 0.2 | 0.2 | 0.2
421B029 | Cover - adjust track - passenger seat - rear - renew | 0.2 | 0.2 | 0.2
421C000 | 2nd seat
421C004 | Headrest sleeve - 2nd seat - each - renew | 0.3 | 0.3 | 0.3
421C007 | Bracket - 2nd seat cushion hinge - renew | 0.4 | 0.4 | 0.4
421C010 | Squab assembly - 100% 2nd seat - renew | 0.3 | 0.3 | 0.3
421C011 | Cover assembly - squab - 100% 2nd seat - renew | 1.1 | 1.1 | 1.1
421C017 | Release button - squab - 2nd seat - right - renew | 0.2 | 0.2 | 0.2
421C020 | Release button escutcheon - squab - 2nd seat - right - renew | 0.2 | 0.2 | 0.2
421C034 | Cushion assembly - 100% 2nd seat - renew | 0.2 | 0.2 | 0.2
421C035 | Cover assembly - cushion - 100% 2nd seat - renew | 0.3 | 0.3 | 0.3
421C037 | Frame assembly - cushion - 100% 2nd seat - renew | 0.4 | 0.4 | 0.4
421C132 | Cover - seat belt - 2nd seat - inner - left - renew | 0.2 | 0.2 | 0.2
421D000 | 3rd seat
4300000 | Interior trim
4310000 | Quarter & garnish trim
431A000 | Quarter & garnish trim
431A003 | Cover - outer - quarter - front - right - renew | 0.2 | 0.2 | 0.2
431B000 | A pillar trim
431B001 | A pillar upper trim finisher - left - renew | 0.3 | 0.3 | 0.3
431B002 | A pillar upper trim finisher - right - renew | 0.3 | 0.3 | 0.3
431B003 | A pillar upper trim finishers - both - renew | 0.2 | 0.2 | 0.2
431C000 | Bc pillar trim
431C004 | Bc pillar lower trim finisher - left - renew | 0.2 | 0.2 | 0.2
431C005 | Bc pillar lower trim finisher - right - renew | 0.2 | 0.2 | 0.2
431C006 | Bc pillar lower trim finishers - both - renew | 0.2 | 0.2 | 0.2
431C014 | C pillar upper trim finisher - left - renew | 0.5 | 0.5 | 0.5
431C015 | C pillar upper trim finisher - right - renew | 0.5 | 0.5 | 0.5
431C016 | C pillar upper trim finishers - both - renew | 0.6 | 0.6 | 0.6
431D000 | D pillar trim
431F000 | Sill tread plate
431F003 | Sill tread plates - front - both - renew | 0.3 | 0.3 | 0.3
431F006 | Sill tread plates - rear - both - renew | 0.2 | 0.2 | 0.2
4320000 | Door trim
432A000 | Front door casing
432A011 | Panel - rear mirror - front door - left - renew | 0.3 | 0.3 | 0.3
432A034 | Panels - rear mirror - front door - both - renew | 0.4 | 0.4 | 0.4
432B000 | Front door casing - right
432B002 | Water deflector - front door - right - renew | 0.4 | 0.4 | 0.4
432B003 | Trim panel assembly - front door - right - renew | 0.3 | 0.3 | 0.3
432B008 | Bracket - reinforcement - grab handle - front door - right - renew | 0.3 | 0.3 | 0.3
432B009 | Handle assembly - inner - front door - right - renew | 0.4 | 0.4 | 0.4
432B010 | Panel - rear mirror - front door - right - renew | 0.3 | 0.3 | 0.3
432B025 | Cap - front door inner handle bolt - right - renew | 0.2 | 0.2 | 0.2
432C000 | Rear door casing
432C009 | Water deflectors - rear door - both - renew | 0.4 | 0.4 | 0.4
432C010 | Trim panel assembly - rear door - left - renew | 0.3 | 0.3 | 0.3
432C012 | Trim panel assemblies - rear door - both - renew | 0.4 | 0.4 | 0.4
432C025 | Bracket - reinforcement - grab handle - rear door - left - renew | 0.3 | 0.3 | 0.3
432C026 | Bracket - reinforcement - grab handle - rear door - right - renew | 0.3 | 0.3 | 0.3
432C027 | Brackets - reinforcement - grab handle - rear door - both - renew | 0.4 | 0.4 | 0.4
432C028 | Handle assembly - inner - rear door - left - renew | 0.3 | 0.3 | 0.3
432C029 | Handle assembly - inner - rear door - right - renew | 0.3 | 0.3 | 0.3
432C030 | Handle assemblies - inner - rear door - both - renew | 0.5 | 0.5 | 0.5
432C054 | Cap - rear door inner handle bolt - left - renew | 0.2 | 0.2 | 0.2
432C055 | Cap - rear door inner handle bolt - right - renew | 0.2 | 0.2 | 0.2
432C056 | Caps - rear door inner handle bolt - both - renew | 0.2 | 0.2 | 0.2
4330000 | Roof trim
433A000 | Heading roof
433A001 | Panel - heading roof - renew | 1.1 | 1.1 | 1.1
433A007 | Roof console - renew | 0.3 | 0.3 | 0.3
433B000 | Grab handle
433B002 | Handle - grab - front - passenger - renew | 0.2 | 0.2 | 0.2
433B004 | Handle - grab - rear - left - renew | 0.2 | 0.2 | 0.2
433B005 | Handle - grab - rear - right - renew | 0.2 | 0.2 | 0.2
433B006 | Handles - grab - rear - both - renew | 0.2 | 0.2 | 0.2
433C000 | Sun visor
433C001 | Sun visor - driver - renew | 0.3 | 0.3 | 0.3
433C002 | Sun visor - passenger - renew | 0.3 | 0.3 | 0.3
433C003 | Sun visors - both - renew | 0.3 | 0.3 | 0.3
433C017 | Cover - retainer - sun visor - driver - renew | 0.2 | 0.2 | 0.2
433C018 | Cover - retainer - sun visor - passenger - renew | 0.2 | 0.2 | 0.2
433C019 | Covers - retainer - sun visor - both - renew | 0.2 | 0.2 | 0.2
433C020 | Lamp - vanity mirror illumination - sun visor - driver - renew | 0.2 | 0.2 | 0.2
433C021 | Lamp - vanity mirror illumination - sun visor - passenger - renew | 0.2 | 0.2 | 0.2
4340000 | Floor trim
434A000 | Carpet
434A001 | Carpet - floor panel - renew | 1.1 | 1.1 | 1.1
434A007 | Insert assembly - floor panel carpet - rear - left - renew | 0.2 | 0.2 | 0.2
434B000 | Throw in mat
4350000 | Decklid trim
435A000 | Decklid trim
435A001 | Trim finisher - decklid - right - renew | 0.4 | 0.4 | 0.4
435A003 | Trim finisher - decklid - left - renew | 0.4 | 0.4 | 0.4
435A004 | Sill tread plate - decklid - renew | 0.2 | 0.2 | 0.2
435A005 | Carpet assebmly - decklid - renew | 0.2 | 0.2 | 0.2
435A006 | Trim finishers - decklid - both - renew | 0.5 | 0.5 | 0.5
435B000 | Trim panel - decklid or tailgate
435B002 | Tailgate lower trim panel(decklid inner trim panel) - renew | 0.3 | 0.3 | 0.3
435B008 | Cover - tailgate trim panel - renew | 0.2 | 0.2 | 0.2
435B013 | Cover - tailgate trim panel - upper - right - renew | 0.3 | 0.3 | 0.3
4360000 | Rear window trim
436A000 | Rear parcel shelf trim and backlight sun blind
436A001 | Parcel shelf assembly - rear - renew | 0.2 | 0.2 | 0.2
438A000 | Partition trim
4400000 | Interior lighting
4410000 | Interior lighting
441A000 | Front reading lamp
441A001 | Reading lamp assembly - front - renew | 0.3 | 0.3 | 0.3
441A002 | Lens - reading lamp - front - renew | 0.3 | 0.3 | 0.3
441A003 | Bulb - reading lamp - front - each - renew | 0.3 | 0.3 | 0.3
441A007 | Switch assembly - sunroof - renew | 0.3 | 0.3 | 0.3
441A018 | Panel - switch - sunroof - renew | 0.3 | 0.3 | 0.3
441B000 | Rear reading lamp
441B002 | Lens - reading lamp - rear - renew | 0.3 | 0.3 | 0.3
441B003 | Bulb - reading lamp - rear - renew | 0.3 | 0.3 | 0.3
441B008 | Reading lamp assembly - rear - left - renew | 0.3 | 0.3 | 0.3
441C000 | Glovebox lamp and decklid lamp
441C003 | Lamp assembly - load space - renew | 0.3 | 0.3 | 0.3
4500000 | Acoustic treatments
4510000 | Interior acoustic treatment
451A000 | Engine compartment insulator
451A001 | Insulator - plenum panel - renew | 0.6 | 0.6 | 0.6
451A004 | Insulator - secondary bulkhead - renew | 1.7 | 1.7 | 1.7
451B000 | Front section insulator
451B001 | Insulator - front section - renew | 3.9 | 3.9 | 3.9
451C000 | Rear acoustic treatment
4600000 | Seat belt
4610000 | Seat belt
461A000 | Front seat belt
461A001 | Seat belt assembly - front - driver - renew | 0.4 | 0.4 | 0.4
461A002 | Seat belt assembly - front - passenger - renew | 0.4 | 0.4 | 0.4
461A012 | Buckles - seat belt - front - both - renew | 0.4 | 0.4 | 0.4
461B000 | 2nd seat belt
461B001 | Seat belt assembly - 2nd - left - renew | 0.6 | 0.6 | 0.6
461B002 | Seat belt assembly - 2nd - right - renew | 0.6 | 0.6 | 0.6
461B003 | Seat belt assemblies - 2nd - both - renew | 0.7 | 0.7 | 0.7
461B004 | Seat belt assembly - 2nd - centre - renew | 0.4 | 0.4 | 0.4
461B005 | Buckle - seat belt - 2nd - left - renew | 0.3 | 0.3 | 0.3
461B015 | Buckle - seat belt - 2nd - right - renew | 0.3 | 0.3 | 0.3
461B016 | Buckles - seat belt - 2nd - both - renew | 0.3 | 0.3 | 0.3
461C000 | 3rd seat belt
4700000 | Airbag module
4710000 | Airbag module
471A000 | Front airbag module
471A001 | Airbag - front - driver - renew | 0.3 | 0.3 | 0.3
471A002 | Airbag - front - passenger - renew | 1.4 | 1.4 | 1.4
471B000 | Seat side airbag module
471C000 | Curtain airbag module
471C002 | Bracket - curtain airbag - left - renew | 0.3 | 0.3 | 0.3
471C004 | Bracket - curtain airbag - right - renew | 0.3 | 0.3 | 0.3
471C005 | Curtain airbags - both - renew | 1.3 | 1.3 | 1.3
471C006 | Brackets - curtain airbag - both - renew | 0.3 | 0.3 | 0.3
5100000 | Underbody structure
5110000 | Front structure
511A000 | Dash
511B000 | Front compartment
511C000 | Front floor
511D000 | Rear floor
511F000 | Radiator upper beam
511F002 | Front end module assembly - renew | 2.5 | 2.5 | 2.5
5130000 | Front structure
513B000 | Wheelarch
5200000 | Body upper structure
5210000 | Body upper structure
521C000 | Panel roof
5300000 | Pickup box & fuel filler flap
5320000 | Fuel filler flap
532A000 | Fuel filler flap
532A011 | Bumper - fuel filler flap - renew | 0.2 | 0.2 | 0.2
532B000 | Fuel filler flap actuator
532B003 | Release cable - fuel filler flap actuator (charger door latch) - renew | 0.5 | 0.5 | 0.5
532B005 | Release handle - fuel filler flap(charger door) - renew | 0.2 | 0.2 | 0.2
5400000 | Sealant and adhesive - body
5410000 | Body seal
541A000 | Body seal
5500000 | Painting
5510000 | Vehicle
551A000 | Body assembly
551A005 | Body - entire - color/clear coat | 17.6 | 17.6 | 17.6
551A006 | Body - entire - refinish/clear coat | 17.8 | 17.8 | 17.8
551A011 | Body - entire - polishing | 2 | 2 | 2
5520000 | Body
552A000 | Bonnet
552A001 | Bonnet - entire - color/clear coat | 1.8 | 1.8 | 1.8
552A002 | Bonnet - entire - refinsh/clear coat | 2.5 | 2.5 | 2.5
552A003 | Bonnet - entire - polishing | 0.6 | 0.6 | 0.6
552A004 | Bonnet - part - polishing | 0.4 | 0.4 | 0.4
552A005 | Hinge - hood - left - color/clear coat | 0.3 | 0.3 | 0.3
552A006 | Hinge - hood - right - color/clear coat | 0.3 | 0.3 | 0.3
552A007 | Outer bracket - bonnet - left - color/clear coat | 0.4 | 0.4 | 0.4
552A008 | Outer bracket - bonnet - right - color/clear coat | 0.4 | 0.4 | 0.4
552B000 | Roof
552B001 | Roof - color/clear coat | 2.3 | 2.3 | 2.3
552B002 | Roof - refinish/clear coat | 2.9 | 2.9 | 2.9
552B003 | Roof - polishing | 0.5 | 0.5 | 0.5
552D000 | Decklid
552D001 | Decklid - color/clear coat | 2.4 | 2.4 | 2.4
552D002 | Decklid - refinish/clear coat | 2.5 | 2.5 | 2.5
552D003 | Decklid - polishing | 0.5 | 0.5 | 0.5
552D004 | Applique - license plate - decklid - refinish/clear coat | 0.3 | 0.3 | 0.3
552D005 | Applique - license plate - decklid - color/clear coat | 0.3 | 0.3 | 0.3
552D006 | Hinge - decklid - left - color/clear coat | 0.3 | 0.3 | 0.3
552D007 | Hinge - decklid - right - color/clear coat | 0.3 | 0.3 | 0.3
552E000 | Tailgate
552E001 | Tailgate - color/clear coat | 1.5 | 1.5 | 1.5
552E002 | Tailgate - refinish/clear coat | 2 | 2 | 2
552E003 | Tailgate - polishing | 0.3 | 0.3 | 0.3
552E004 | Applique - license plate - tailgate - refinish/clear coat | 0.3 | 0.3 | 0.3
552E005 | Applique - license plate - tailgate - color/clear coat | 0.3 | 0.3 | 0.3
552E006 | Hinge - tailgate - left - color/clear coat | 0.3 | 0.3 | 0.3
552E007 | Hinge - tailgate - right - color/clear coat | 0.3 | 0.3 | 0.3
552F000 | Front door
552F009 | Door - front - right - color/clear coat | 1.9 | 1.9 | 1.9
552F010 | Door - front - right - refinish/clear coat | 2.4 | 2.4 | 2.4
552F011 | Door - front - left - color/clear coat | 1.9 | 1.9 | 1.9
552F012 | Door - front - left - refinish/clear coat | 2.4 | 2.4 | 2.4
552F013 | Hinge assembly - front side door - right - upper - color/clear coat | 0.3 | 0.3 | 0.3
552F014 | Hinge assembly - front side door - left - upper - color/clear coat | 0.3 | 0.3 | 0.3
552F015 | Door - front - left - polishing | 0.2 | 0.2 | 0.2
552F016 | Door - front - right - polishing | 0.2 | 0.2 | 0.2
552F017 | Outer handle - front door - left - color/clear coat | 0.6 | 0.6 | 0.6
552F018 | Lock cylinder cover - front door - left - color/clear coat | 0.5 | 0.5 | 0.5
552F019 | Outer handle - front door - right - color/clear coat | 0.6 | 0.6 | 0.6
552F020 | Lock cylinder cover - front door - right - color/clear coat | 0.5 | 0.5 | 0.5
552F021 | Hinge assembly - front side door - right - lower - color/clear coat | 0.3 | 0.3 | 0.3
552F022 | Hinge assembly - front side door - left - lower - color/clear coat | 0.3 | 0.3 | 0.3
552G000 | Rear door
552G009 | Door - rear - right - color/clear coat | 1.7 | 1.7 | 1.7
552G010 | Door - rear - right - refinish/clear coat | 2.1 | 2.1 | 2.1
552G011 | Door - rear - left - color/clear coat | 1.7 | 1.7 | 1.7
552G012 | Door - rear - left - refinish/clear coat | 2.1 | 2.1 | 2.1
552G013 | Hinge assembly - rearside door - right - upper - color/clear coat | 0.3 | 0.3 | 0.3
552G014 | Hinge assembly - rear side door - left - upper - color/clear coat | 0.3 | 0.3 | 0.3
552G015 | Door - rear - left - polishing | 0.2 | 0.2 | 0.2
552G016 | Door - rear - right - polishing | 0.2 | 0.2 | 0.2
552G017 | Outer handle - rear door - left - color/clear coat | 0.6 | 0.6 | 0.6
552G018 | Lock cylinder cover - rear door - left - color/clear coat | 0.5 | 0.5 | 0.5
552G019 | Outer handle - rear door - right - color/clear coat | 0.6 | 0.6 | 0.6
552G020 | Lock cylinder cover - rear door - right - color/clear coat | 0.5 | 0.5 | 0.5
552G021 | Hinge assembly - rear side door - right - lower - color/clear coat | 0.3 | 0.3 | 0.3
552G022 | Hinge assembly - rear side door - left - lower - color/clear coat | 0.3 | 0.3 | 0.3
552H000 | Front fender
552H001 | Fender - front - right - color/clear coat | 1.1 | 1.1 | 1.1
552H002 | Fender - front - right - refinish/clear coat | 1.1 | 1.1 | 1.1
552H003 | Fender - front - left - color/clear coat | 2 | 2 | 2
552H004 | Fender - front - left - refinish/clear coat | 1.1 | 1.1 | 1.1
552H009 | Fender - front - left - polishing | 0.2 | 0.2 | 0.2
552H010 | Fender - front - right - polishing | 0.2 | 0.2 | 0.2
552I000 | Bodyside
552I001 | Fender - rear - right - color/clear coat | 1.2 | 1.2 | 1.2
552I002 | Fender - rear - right - refinish/clear coat | 1.6 | 1.6 | 1.6
552I003 | Fender - rear - left - color/clear coat | 1.2 | 1.2 | 1.2
552I004 | Fender - rear - left - refinish/clear coat | 1.6 | 1.6 | 1.6
552I005 | Sill - door - right - color/clear coat | 1 | 1 | 1
552I006 | Sill - door - right - refinish/clear coat | 1.5 | 1.5 | 1.5
552I007 | Sill - door - left - color/clear coat | 1 | 1 | 1
552I008 | Sill - door - left - refinish/clear coat | 1.5 | 1.5 | 1.5
552I009 | Anti roll frame - renew | 1.9 | 1.9 | 1.9
552J000 | Fuel filler flap
552J001 | Flap - fuel filler - color/clear coat | 0.3 | 0.3 | 0.3
552J002 | Flap - fuel filler - refinish/clear coat | 0.3 | 0.3 | 0.3
552J003 | Flap - fuel filler - polishing | 0.2 | 0.2 | 0.2
552K000 | A\B\C\D pillar
552K001 | A pillar - left - refinish/clear coat | 1.5 | 1.5 | 1.5
552K002 | A pillar - left - color/clear coat | 1.3 | 1.3 | 1.3
552K003 | A pillar - right - refinish/clear coat | 1.5 | 1.5 | 1.5
552K004 | A pillar - right - color/clear coat | 1.3 | 1.3 | 1.3
552K005 | B pillar - left - refinish/clear coat | 1.5 | 1.5 | 1.5
552K006 | B pillar - left - color/clear coat | 1.3 | 1.3 | 1.3
552K007 | B pillar - right - refinish/clear coat | 1.5 | 1.5 | 1.5
552K008 | B pillar - right - color/clear coat | 1.3 | 1.3 | 1.3
552K009 | C pillar - left - refinish/clear coat | 1.5 | 1.5 | 1.5
552K010 | C pillar - left - color/clear coat | 1.3 | 1.3 | 1.3
552K011 | C pillar - right - refinish/clear coat | 1.5 | 1.5 | 1.5
552K012 | C pillar - right - color/clear coat | 1.3 | 1.3 | 1.3
552K013 | D pillar - left - refinish/clear coat | 1.5 | 1.5 | 1.5
552K014 | D pillar - left - color/clear coat | 1.3 | 1.3 | 1.3
552K015 | D pillar - right - refinish/clear coat | 1.5 | 1.5 | 1.5
552K016 | D pillar - right - color/clear coat | 1.3 | 1.3 | 1.3
5530000 | Exterior
553A000 | Front bumper
553A001 | Fascia - front bumper - color/clear coat | 1.9 | 1.9 | 1.9
553A002 | Fascia - front bumper - refinish/clear coat | 2.6 | 2.6 | 2.6
553A007 | Bumper valance - front - polishing | 0.1 | 0.1 | 0.1
553A008 | Fascia - front bumper - part - refinish/clear coat | 1.3 | 1.3 | 1.3
553A015 | Finisher - front wing - left - color/clear coat | 0.5 | 0.5 | 0.5
553A016 | Finisher - front wing - right - color/clear coat | 0.5 | 0.5 | 0.5
553B000 | Rear bumper
553B001 | Fascia - rear bumper - color/clear coat | 1.9 | 1.9 | 1.9
553B002 | Fascia - rear bumper - refinish/clear coat | 2.6 | 2.6 | 2.6
553B007 | Bumper valance - rear - polishing | 0.1 | 0.1 | 0.1
553B008 | Fascia - rear bumper - part - refinish/clear coat | 1.3 | 1.3 | 1.3
553D000 | Sill tread plate
553D001 | Finisher - body side sill - right - color/clear coat | 1 | 1 | 1
553D002 | Finisher - body side sill - right - refinish/clear coat - 100% | 1 | 1 | 1
553D003 | Finisher - body side sill - left - color/clear coat | 1.1 | 1.1 | 1.1
553D004 | Finisher - body side sill - left - refinish/clear coat - 100% | 1.1 | 1.1 | 1.1
553D005 | Finisher - body side sill - left - polishing | 0.2 | 0.2 | 0.2
553D006 | Finisher - body side sill - right - polishing | 0.2 | 0.2 | 0.2
553F000 | Exterior mirror
553F001 | Mirror - exterior - right - color/clear coat | 1 | 1 | 1
553F002 | Mirror - exterior - left - color/clear coat | 1 | 1 | 1
553F003 | Mirror - exterior - right - refinish/clear coat - 100% | 1.2 | 1.2 | 1.2
553F004 | Mirror - exterior - left - refinish/clear coat - 100% | 1.2 | 1.2 | 1.2
553F005 | Mirror - exterior - right - polishing | 0.2 | 0.2 | 0.2
553F006 | Mirror - exterior - left - polishing | 0.2 | 0.2 | 0.2
5540000 | Dash panel & spoiler
554G000 | Dash panel
554H000 | Spoiler
554H001 | Spoiler - rear - refinish/clear coat | 1.2 | 1.2 | 1.2
554H002 | Spoiler - rear - color/clear coat | 1 | 1 | 1
554H003 | Spoiler - rear - polishing | 0.2 | 0.2 | 0.2
6100000 | Fixed window
6110000 | Windscreen
611A000 | Front windscreen
611A001 | Windscreen - front - renew | 1.7 | 1.7 | 1.7
611B000 | Rear windscreen
611B001 | Windscreen - rear - renew | 1.2 | 1.2 | 1.2
6200000 | Bumpers - fascia & grille
6210000 | Bumper
621A000 | Front bumper
621A001 | Fascia - front bumper - renew | 1 | 1 | 1
621A008 | Cover - towing eye - front bumper - renew | 0.2 | 0.2 | 0.2
621A012 | Bar - front bumper impact - renew | 0.9 | 0.9 | 0.9
621A015 | Grille - front - renew | 0.9 | 0.9 | 0.9
621A018 | Grille - front bumper - lower - rene | 0.7 | 0.7 | 0.7
621A022 | Cover - fog lamp - front bumper - left - renew | 0.6 | 0.6 | 0.6
621A023 | Cover - fog lamp - front bumper - right - renew | 0.6 | 0.6 | 0.6
621A025 | Bracket - front bumper mounting - rear - left - renew | 0.6 | 0.6 | 0.6
621A026 | Bracket - front bumper mounting - rear - right - renew | 0.6 | 0.6 | 0.6
621A027 | Brackets - front bumper mounting - rear - both - renew | 0.6 | 0.6 | 0.6
621A030 | Panel - front bumper - lower - renew | 0.6 | 0.6 | 0.6
621A034 | Bracket - front licence plate - renew | 0.6 | 0.6 | 0.6
621A041 | Bracket - front bumper mounting - middle - renew | 0.6 | 0.6 | 0.6
621A095 | Bracket - camera - front bumper - renew | 0.6 | 0.6 | 0.6
621A097 | Upper bracket - front bumper - renew | 0.6 | 0.6 | 0.6
621B000 | Rear bumper
621B001 | Fascia - rear bumper - renew | 0.6 | 0.6 | 0.6
621B005 | Bracket - rear bumper support - rear - left - renew | 0.5 | 0.5 | 0.5
621B006 | Bracket - rear bumper support - rear - right - renew | 0.5 | 0.5 | 0.5
621B007 | Brackets - rear bumper support - rear - both - renew | 0.6 | 0.6 | 0.6
621B018 | Bar - rear bumper impact - renew | 0.6 | 0.6 | 0.6
621B025 | Protect panel - rear bumper - lower - renew | 0.6 | 0.6 | 0.6
621B027 | Reflectors - rear bumper - both - renew | 0.5 | 0.5 | 0.5
621B065 | Cover - towing eye - rear bumper - upper - renew | 0.2 | 0.2 | 0.2
621B071 | Bracket r6 - rear detection radar module - rear bumper - renew | 0.5 | 0.5 | 0.5
621C000 | Wheel arch liner
621C001 | Liner - wheel arch - front - left - renew | 0.5 | 0.5 | 0.5
621C002 | Liner - wheel arch - front - right - renew | 0.5 | 0.5 | 0.5
621C003 | Liners - wheel arch - front - both - renew | 0.7 | 0.7 | 0.7
621C010 | Liner - wheel arch - rear - left - renew | 0.5 | 0.5 | 0.5
621C011 | Liner - wheel arch - rear - right - renew | 0.5 | 0.5 | 0.5
621C012 | Liners - wheel arch - rear - both - renew | 0.7 | 0.7 | 0.7
621D000 | Rear license plate applique
621D006 | Cover - lamp - rear license plate - renew | 0.3 | 0.3 | 0.3
621E000 | Grille - air active intake
6300000 | Roof closure
6310000 | Sunroof
631A000 | Sliding and sunroof
631A001 | Sunroof assembly - renew | 1.4 | 1.4 | 1.4
631A002 | Glass panel - sunroof - renew | 0.3 | 0.3 | 0.3
631A003 | Seal - glass panel - sunroof - renew | 0.3 | 0.3 | 0.3
631A005 | Wind deflector - sunroof - renew | 0.2 | 0.2 | 0.2
631A007 | Motor - sunroof - renew | 0.3 | 0.3 | 0.3
631A009 | Frame - sunroof - renew | 1.6 | 1.6 | 1.6
631A014 | Drain channel - sunroof - renew | 1.5 | 1.5 | 1.5
631A023 | Sunroof drain tube - left - front - renew | 1.1 | 1.1 | 1.1
631A024 | Sunroof drain tube - right - front - renew | 1.1 | 1.1 | 1.1
631A025 | Sunroof drain tube - left - rear - renew | 1.1 | 1.1 | 1.1
631A026 | Sunroof drain tube - right - rear - renew | 1.1 | 1.1 | 1.1
631A027 | Bracket - sunroof - left - renew | 1.1 | 1.1 | 1.1
631A028 | Bracket - sunroof - right - renew | 1.1 | 1.1 | 1.1
631A029 | Brackets - sunroof - both - renew | 1.2 | 1.2 | 1.2
631A033 | Valve - sunroof drain tube - front - left - renew | 0.3 | 0.3 | 0.3
631A034 | Valve - sunroof drain tube - front - right - renew | 0.3 | 0.3 | 0.3
631A035 | Valves - sunroof drain tube - front - both - renew | 0.3 | 0.3 | 0.3
631A036 | Valve - sunroof drain tube - rear - left - renew | 0.4 | 0.4 | 0.4
631A037 | Valve - sunroof drain tube - rear - right - renew | 0.4 | 0.4 | 0.4
631A038 | Valves - sunroof drain tube - rear - both - renew | 0.5 | 0.5 | 0.5
631A041 | Plug - sunroof drain valve - front - left - renew | 0.3 | 0.3 | 0.3
631A042 | Plug - sunroof drain valve - front - right - renew | 0.3 | 0.3 | 0.3
631A043 | Plugs - sunroof drain valve - front - both - renew | 0.3 | 0.3 | 0.3
631A044 | Plug - sunroof drain valve - rear - left - renew | 0.4 | 0.4 | 0.4
631A045 | Plug - sunroof drain valve - rear - right - renew | 0.4 | 0.4 | 0.4
631A046 | Plugs - sunroof drain valve - rear - both - renew | 0.5 | 0.5 | 0.5
631A058 | Grease - sunroof guide - renew | 0.2 | 0.2 | 0.2
631A064 | Sunshade assembly - sunroof - rear - renew | 1.5 | 1.5 | 1.5
633A000 | Folding type hood
6400000 | Lower exterior trim
6410000 | Body side molding
641A000 | Body side molding
6450000 | Assist step
645A000 | Assist step
6500000 | Front lamp
6510000 | Headlamp
651A000 | Headlamp
651A001 | Headlamp assembly - left - renew | 0.6 | 0.6 | 0.6
651A002 | Headlamp assembly - right - renew | 0.6 | 0.6 | 0.6
651A003 | Headlamp assemblies - both - renew | 0.6 | 0.6 | 0.6
651A007 | Bulb - dip beam - left - renew | 0.6 | 0.6 | 0.6
651A008 | Bulb - dip beam - right - renew | 0.6 | 0.6 | 0.6
651A009 | Bulbs - dip beam - both - renew | 0.6 | 0.6 | 0.6
651A016 | Cover - main beam - left - renew | 0.2 | 0.2 | 0.2
651A017 | Cover - main beam - right - renew | 0.2 | 0.2 | 0.2
651A018 | Covers - main beam - both - renew | 0.2 | 0.2 | 0.2
651A031 | Headlamps - both - align beam | 0.2 | 0.2 | 0.2
651B000 | Side turn signal lamp
651B001 | Lamp assembly - side turn signal lamp - left - renew | 0.3 | 0.3 | 0.3
651B002 | Lamp assembly - side turn signal lamp - right - renew | 0.3 | 0.3 | 0.3
651B003 | Lamp assemblies - side turn signal lamp - both - renew | 0.3 | 0.3 | 0.3
651C000 | Front fog lamp and front turn signal lamp
651C001 | Fog lamp assembly - front - left - renew | 0.6 | 0.6 | 0.6
651C002 | Fog lamp assembly - front - right - renew | 0.6 | 0.6 | 0.6
651C003 | Fog lamp assemblies - front - both - renew | 0.6 | 0.6 | 0.6
651C004 | Bulb - front turn signal lamp - left - renew | 0.6 | 0.6 | 0.6
651C005 | Bulb - front turn signal lamp - right - renew | 0.6 | 0.6 | 0.6
651C006 | Bulbs - front turn signal lamp - both - renew | 0.6 | 0.6 | 0.6
651C010 | Bulb - fog lamp - front - left - renew | 0.5 | 0.5 | 0.5
651C011 | Bulb - fog lamp - front - right - renew | 0.5 | 0.5 | 0.5
651C012 | Bulbs - fog lamp - front - both - renew | 0.5 | 0.5 | 0.5
6600000 | Rear lamp
6610000 | Rear lamp
661A000 | Tail lamp
661A003 | Tail lamp assemblies - both - renew | 0.3 | 0.3 | 0.3
661A004 | Gasket - tail lamp assembly - left - renew | 0.3 | 0.3 | 0.3
661A007 | Bulb - stop lamp - left - renew | 0.3 | 0.3 | 0.3
661A016 | Bulb - rear turn signal lamp - left - renew | 0.3 | 0.3 | 0.3
661A027 | Bulb - side lamp - rear - left - renew | 0.4 | 0.4 | 0.4
661A028 | Bulb - side lamp - rear - right - renew | 0.4 | 0.4 | 0.4
661A036 | Panels - tail lamp - both - renew | 0.2 | 0.2 | 0.2
661A039 | Bulbs - side lamp - rear - both - renew | 0.5 | 0.5 | 0.5
661A052 | Rear grouped lamp - left - renew | 0.3 | 0.3 | 0.3
661A053 | Rear grouped lamp - right - renew | 0.3 | 0.3 | 0.3
661A061 | Gasket - rear grouped lamp - left - renew | 0.3 | 0.3 | 0.3
661A062 | Gasket - rear grouped lamp - right - renew | 0.3 | 0.3 | 0.3
661A063 | Gaskets - rear grouped lamp - both - renew | 0.4 | 0.4 | 0.4
661A064 | Plug - tail lamp - upper - left - renew | 0.2 | 0.2 | 0.2
661A066 | Plug - tail lamp - upper - right - renew | 0.2 | 0.2 | 0.2
661A072 | Rear grouped lamps - renew | 0.3 | 0.3 | 0.3
661A075 | Panel - lower tail lamp - left - renew | 0.2 | 0.2 | 0.2
661A076 | Panel - lower tail lamp - right - renew | 0.2 | 0.2 | 0.2
661B000 | Centre high mounted stop lamp
661B001 | Centre high mounted stop lamp - renew | 0.3 | 0.3 | 0.3
661C000 | Number plate lamp
661C004 | Bulb - number plate lamp - left - renew | 0.3 | 0.3 | 0.3
661C005 | Bulb - number plate lamp - right - renew | 0.3 | 0.3 | 0.3
661C006 | Bulbs - number plate lamp - both - renew | 0.4 | 0.4 | 0.4
661D000 | Alarm lamp
6700000 | Front compartment panel
6720000 | Front compartment trim panel
672A000 | Front compartment trim panel
6800000 | Wiper & washer
6810000 | Wiper & washer
681A000 | Windscreen wipers
681A001 | Arm - windscreen wiper - driver - renew | 0.2 | 0.2 | 0.2
681A002 | Arm - windscreen wiper - passenger - renew | 0.2 | 0.2 | 0.2
681A003 | Arms - windscreen wiper - front - both - renew | 0.3 | 0.3 | 0.3
681A004 | Cap - windscreen wiper - driver - renew | 0.2 | 0.2 | 0.2
681A005 | Cap - windscreen wiper - passenger - renew | 0.2 | 0.2 | 0.2
681A006 | Caps - windscreen wiper - front - both - renew | 0.2 | 0.2 | 0.2
681A007 | Blade - windscreen wiper - driver - renew | 0.2 | 0.2 | 0.2
681A008 | Blade - windscreen wiper - passenger - renew | 0.2 | 0.2 | 0.2
681A009 | Blades - windscreen wiper - front - both - renew | 0.2 | 0.2 | 0.2
681A010 | Motor - windscreen wiper - front - renew | 0.5 | 0.5 | 0.5
681A012 | Motor and linkage - windscreen wiper - front - renew | 0.4 | 0.4 | 0.4
681A015 | Motor - windscreen wiper - rear - renew | 0.4 | 0.4 | 0.4
681A016 | Arm - windscreen wiper - rear - renew | 0.2 | 0.2 | 0.2
681A017 | Blade - windscreen wiper - rear - renew | 0.2 | 0.2 | 0.2
681A018 | Seal - wiper motor shaft - rear - renew | 0.4 | 0.4 | 0.4
681A019 | Cap - windscreen wiper - rear - renew | 0.2 | 0.2 | 0.2
681B000 | Washers
681B001 | Jet - windscreen washer - front - left - renew | 0.4 | 0.4 | 0.4
681B002 | Jet - windscreen washer - front - right - renew | 0.4 | 0.4 | 0.4
681B003 | Jets - windscreen washer - front - both - renew | 0.4 | 0.4 | 0.4
681B004 | Hose assembly - windscreen washer - front - renew | 0.6 | 0.6 | 0.6
681B005 | Reservoir - windscreen washer - renew | 0.7 | 0.7 | 0.7
681B007 | Filler neck - windscreen washer reservoir - renew | 0.2 | 0.2 | 0.2
681B008 | Cap - windscreen washer reservoir - renew | 0.2 | 0.2 | 0.2
681B009 | Grommet - windscreen washer reservoir - renew | 0.3 | 0.3 | 0.3
681B010 | Pump - windscreen washer - renew | 0.6 | 0.6 | 0.6
681B017 | Hose assembly - windscreen washer - rear - renew | 1.1 | 1.1 | 1.1
681B030 | Seal - windscreen washer pump - renew | 0.7 | 0.7 | 0.7
681B042 | Hose - hose of windscreen washer pump to hose of jet for rear windscreen washer - renew | 1.3 | 1.3 | 1.3
681C000 | Air inlet plenum
681C002 | Air inlet plenum - renew | 0.4 | 0.4 | 0.4
681C003 | Cover - plenum panel hole - renew | 0.2 | 0.2 | 0.2
681C005 | Seal - air inlet plenum - left - renew | 0.2 | 0.2 | 0.2
681C008 | Seal block - air inlet plenum side - left - renew | 0.2 | 0.2 | 0.2
681C041 | Support - air inlet grille plenum - renew | 0.5 | 0.5 | 0.5
6900000 | Upper exterior trim
6910000 | Upper exterior trim
691A000 | Roof joint finisher
691B000 | Roof rail
691C000 | Cantrail finisher
691D000 | Door exterior finisher
691D004 | Applique (film) assembly - rear door window frame front - left - renew | 0.3 | 0.3 | 0.3
691D005 | Applique (film) assembly - rear door window frame front - right - renew | 0.3 | 0.3 | 0.3
691D006 | Applique (films) assemblies - rear door window frame front - both - renew | 0.3 | 0.3 | 0.3
691E000 | Brake cooling duct
691F000 | Undertray
691F004 | Undertray - rear underbody - renew | 0.3 | 0.3 | 0.3
691F006 | Undertray - middle underbody - left - renew | 0.4 | 0.4 | 0.4
691F008 | Undertray - middle underbody - right - renew | 0.4 | 0.4 | 0.4
691F013 | Undertray - front underbody - rear - renew | 0.4 | 0.4 | 0.4
691F014 | Undertray - front underbody - front - renew | 0.3 | 0.3 | 0.3
691G000 | Spoiler
691H000 | Badges and motifs
691H001 | Badge - front - renew | 0.4 | 0.4 | 0.4
691H004 | Badge - trunkild/tail gate - renew | 0.4 | 0.4 | 0.4
691I000 | Front windscreen finisher
691J000 | Rear windscreen finisher
6980000 | Decorative rear - outer end trim
698A000 | Tailgate trim
7100000 | Driver information
7110000 | Instrument pack
711A000 | Instrument pack
711A001 | Instrument pack - renew | 0.3 | 0.3 | 0.3
711A002 | Instrument pack - reprogram and code | 1 | 1 | 1
711A009 | Instrument pack - configure | 0.2 | 0.2 | 0.2
7200000 | Customer switches
7210000 | Window lift switch
721A000 | Electric window switch
721A001 | Switch - electric window lift - front door - passenger - renew | 0.3 | 0.3 | 0.3
721A002 | Switch - electric window lift - driver - renew | 0.3 | 0.3 | 0.3
721A003 | Switch - electric window lift - rear door - left - renew | 0.3 | 0.3 | 0.3
721A004 | Switch - electric window lift - rear door - right - renew | 0.3 | 0.3 | 0.3
7220000 | Steering column switch
722A000 | Steering column switch lever
722A002 | Rotary coupler - renew | 0.5 | 0.5 | 0.5
722A003 | Switch - wiper/washer lever - renew | 0.3 | 0.3 | 0.3
722A004 | Switch - steering/mainbeam lever - renew | 0.3 | 0.3 | 0.3
722A006 | Master lighting switch - renew | 0.3 | 0.3 | 0.3
7230000 | Light switch module
723A000 | Light switch module
7300000 | Infotainment
7310000 | Entertainment
731A000 | Player
731A010 | Display unit - color - renew | 0.2 | 0.2 | 0.2
731A019 | Radio - renew | 0.4 | 0.4 | 0.4
731A023 | Module assembly - telematics - renew | 0.3 | 0.3 | 0.3
731A033 | Module assembly - telematics - reprogram and code | 0.4 | 0.4 | 0.4
731A034 | Player - with color radio - renew | 0.4 | 0.4 | 0.4
731A048 | Player - with color radio - reprogram | 0.3 | 0.3 | 0.3
731A049 | Player - with internet - configure | 0.2 | 0.2 | 0.2
731A050 | Module assembly - telematics - configure | 0.2 | 0.2 | 0.2
731A051 | Module assembly - telematics - self learning | 0.2 | 0.2 | 0.2
731B000 | Speaker and tweeter
731B001 | Speaker - front door - left - renew | 0.3 | 0.3 | 0.3
731B002 | Speaker - front door - right - renew | 0.3 | 0.3 | 0.3
731B003 | Speakers - front door - both - renew | 0.4 | 0.4 | 0.4
731B010 | Speaker - rear door - left - renew | 0.3 | 0.3 | 0.3
731B011 | Speaker - rear door - right - renew | 0.3 | 0.3 | 0.3
731B012 | Speakers - rear door - both - renew | 0.4 | 0.4 | 0.4
731B025 | Speaker - emergency call - renew | 0.3 | 0.3 | 0.3
731B038 | Roof speaker - tweeter - right - renew | 0.3 | 0.3 | 0.3
731B039 | Roof speaker - tweeter - left - renew | 0.3 | 0.3 | 0.3
7390000 | Face identify
739A000 | Face identify
7400000 | Antenna
7410000 | Antenna assembly
741A000 | Antenna
741A001 | Amplifier unit - antenna - renew | 0.3 | 0.3 | 0.3
741A009 | Radio antenna coil - high side - renew | 0.3 | 0.3 | 0.3
741A010 | Radio antenna coil - ground side - renew | 0.3 | 0.3 | 0.3
741A020 | Antenna - telematics - renew | 1.4 | 1.4 | 1.4
741A024 | Module - USB charge - top - renew | 0.3 | 0.3 | 0.3
7500000 | Telematics
7520000 | Vehicle telephone - communication
752A000 | Microphone
752A001 | Microphone - renew | 0.3 | 0.3 | 0.3
752A005 | Bracket - microphone - renew | 0.3 | 0.3 | 0.3
756A000 | Intelligent drive system
756A059 | Bracket - front around view camera - renew | 0.6 | 0.6 | 0.6
8100000 | Safety & avoidance
8110000 | Safety & avoidance
811A000 | Diagnostic and control unit
811A001 | Supplemental restraint system diagnostic and control module - renew | 0.6 | 0.6 | 0.6
811A002 | Supplemental restraint system diagnostic and control module - reprogram and code | 0.3 | 0.3 | 0.3
811A003 | Supplemental restraint system diagnostic and control module - configuration | 0.2 | 0.2 | 0.2
811B000 | Crash sensor
811B001 | Crash sensor - side impact - front - left - renew | 0.4 | 0.4 | 0.4
811B002 | Crash sensor - side impact - front - right - renew | 0.4 | 0.4 | 0.4
811B003 | Crash sensors - side impact - front - both - renew | 0.7 | 0.7 | 0.7
811B004 | Crash sensor - front impact - left - renew | 0.3 | 0.3 | 0.3
811B005 | Crash sensor - front impact - right - renew | 0.3 | 0.3 | 0.3
811B006 | Crash sensors - front impact - both - renew | 0.3 | 0.3 | 0.3
811C000 | Parking distance control system
811C001 | Sensor - parking distance control - rear - each - renew | 0.5 | 0.5 | 0.5
811C003 | Sensors - parking distance control - rear - set - renew | 0.5 | 0.5 | 0.5
811C009 | Camera - rear - renew | 0.3 | 0.3 | 0.3
811C019 | Plug cover - camera - rear - renew | 0.2 | 0.2 | 0.2
811D000 | Around view system
811D001 | Camera - around view - left - renew | 0.3 | 0.3 | 0.3
811D002 | Camera - around view - right - renew | 0.3 | 0.3 | 0.3
811D003 | Camera - around view - front - renew | 0.6 | 0.6 | 0.6
8160000 | Driving assistance system
816A000 | Driving assistance system
816A001 | Front view camera module - renew | 0.3 | 0.3 | 0.3
816A002 | Front view camera module - reprogram and code | 0.4 | 0.4 | 0.4
816A007 | Front view camera module - configure | 0.2 | 0.2 | 0.2
816A008 | Front view camera module - self learning
816B000 | Driving assistance system - rear
816B001 | Module assembly - rear far object alarm - left - renew | 0.6 | 0.6 | 0.6
816B002 | Module assembly - rear far object alarm - right - renew | 0.6 | 0.6 | 0.6
816B003 | Module assemblies - rear far object alarm - both - renew | 0.7 | 0.7 | 0.7
816B004 | Module assembly - rear far object alarm - left - reprogram and code | 0.3 | 0.3 | 0.3
816B005 | Module assembly - rear far object alarm - right - reprogram and code | 0.3 | 0.3 | 0.3
816B007 | Module assembly - rear far object alarm - left - configure | 0.2 | 0.2 | 0.2
816B009 | Module assembly - rear far object alarm - right - configure | 0.2 | 0.2 | 0.2
8180000 | Pedestrian alert control system
818A000 | Pedestrian alert control system
8200000 | Vehicle access & starting security
8210000 | Security system
821A000 | Alarm system
821A008 | Antenna - ignition lock cylinder theft deterrent sensor - renew | 0.3 | 0.3 | 0.3
821A021 | Passive entry passive start antenna - front - renew | 1.3 | 1.3 | 1.3
821A023 | Passive entry passive start antenna - rear - renew | 0.3 | 0.3 | 0.3
821A024 | Passive entry passive start antenna - rear bumper fascia - renew | 0.5 | 0.5 | 0.5
8300000 | Body electrical
8310000 | Horn
831A000 | Horns
831A001 | High note horn - renew | 0.5 | 0.5 | 0.5
831A002 | Lower note horn - renew | 0.5 | 0.5 | 0.5
831B000 | Rain light sensor
831B004 | Rain light sensor - renew | 0.3 | 0.3 | 0.3
831C000 | Body control unit
831C001 | Body control module - renew | 0.3 | 0.3 | 0.3
831C008 | Body control module - reprogram and code | 0.4 | 0.4 | 0.4
831C009 | Gateway module - renew | 0.3 | 0.3 | 0.3
831C013 | Gateway module - reprogram and code | 0.3 | 0.3 | 0.3
831C014 | Unit and sensor assembly - auto lamp - renew | 0.2 | 0.2 | 0.2
831C020 | Body control module - configure | 0.2 | 0.2 | 0.2
831C021 | Body control module - self learning | 0.2 | 0.2 | 0.2
831C022 | Gateway module - configure | 0.2 | 0.2 | 0.2
831C023 | Gateway module - self learning | 0.3 | 0.3 | 0.3
8400000 | Charging & energy storage
8410000 | Generator
841A000 | Generator
841B000 | Battery
841B001 | Battery - renew | 0.3 | 0.3 | 0.3
841B004 | Tray assembly - battery - renew | 0.4 | 0.4 | 0.4
841B006 | Sensor - battery - renew | 0.3 | 0.3 | 0.3
841B010 | Retainer - battery holder - renew | 0.2 | 0.2 | 0.2
841B014 | Strap assembly - battery tray holden - renew | 0.2 | 0.2 | 0.2
841B015 | Battery vent tube - renew | 0.2 | 0.2 | 0.2
841B021 | Battery sheath - renew | 0.3 | 0.3 | 0.3
841C000 | Power converter
8440000 | Charging & energy storage
844A000 | Lower voltage power management unit
8600000 | Power & signal distribution
8610000 | Power & signal distribution
861A000 | Engine bay harness
861A001 | Harness - front compartment - renew | 3 | 3 | 3
861B000 | Fascia harness
861B001 | Harness - fascia - renew | 2.6 | 2.6 | 2.6
861C000 | Body harness
861C001 | Harness - body - renew | 3.9 | 3.9 | 3.9
861D000 | Transmission harness
861D001 | Harness - automatic transmission - renew | 4.3 | 4.3 | 4.3
861E000 | Front door harness
861E001 | Harness - front door - driver - renew | 0.5 | 0.5 | 0.5
861E002 | Harness - front door - passenger - renew | 0.6 | 0.6 | 0.6
861E003 | Harnesses - front door - both - renew | 0.9 | 0.9 | 0.9
861F000 | Rear door harness
861F003 | Harnesses - rear door - both - renew | 0.8 | 0.8 | 0.8
861G000 | Tailgat/truck harness
861G002 | Harness - tailgate/trunk - renew | 0.6 | 0.6 | 0.6
861H000 | Roof harness
861I000 | Console harness
861I001 | Harness - console - renew | 0.7 | 0.7 | 0.7
861J000 | Fuel pump harness
861J001 | Harness - fuel pump - renew | 0.2 | 0.2 | 0.2
861K000 | In car entertainment harness
861L000 | Bumper harness
861M000 | Seat harness
861N000 | Air conditioning harness
861Q000 | Engine earth harness
861R000 | High voltage harness
861R001 | Harness - high voltage - renew | 0.7 | 0.7 | 0.7
861R002 | High voltage harness - between power distribution unit and air conditioning compressor - renew | 0.3 | 0.3 | 0.3
861S000 | Subsystem harness
861S012 | Cable - battery charger - renew | 0.3 | 0.3 | 0.3
861T000 | Service only harness
8630000 | Fuse box
863A000 | Engine compartment fuse box
863A001 | Fuse box assembly - front compartment - renew | 0.3 | 0.3 | 0.3
863A002 | Relay - fuse box - front compartment - renew | 0.3 | 0.3 | 0.3
863A008 | Fuse - front compartment - renew | 0.3 | 0.3 | 0.3
863A012 | Lower cover - fuse box - front compartment - renew | 0.4 | 0.4 | 0.4
863A038 | Fuse connector - fuse box - front compartment - renew | 0.2 | 0.2 | 0.2
863B000 | Passenger compartment fuse box
863B001 | Relay - fuse box - passenger compartment - renew | 0.3 | 0.3 | 0.3
863B004 | Fuse - fuse box - passenger compartment - renew | 0.3 | 0.3 | 0.3
863B022 | Lower cover - fuse box - passenger compartment - renew | 0.3 | 0.3 | 0.3
863D000 | Boot compartment fuse box
8640000 | Power outlet & cigarette lighter application
864A000 | Power outlet & cigarette lighter application
864A001 | Ciagar lighter assembly - renew | 0.3 | 0.3 | 0.3
864A003 | Head - cigar lighter - renew | 0.3 | 0.3 | 0.3
864A005 | Cap - cigar lighter - renew | 0.2 | 0.2 | 0.2
864A008 | Wireless charge module - mobile phone - renew | 0.7 | 0.7 | 0.7
8650000 | Battery cables
865A000 | Battery cable
865A001 | Battery cable - positive - renew | 0.9 | 0.9 | 0.9
865A002 | Battery cable - negative - renew | 0.3 | 0.3 | 0.3
9100000 | Air induction
9110000 | Air inlet system
911A000 | Air inlet system
911A001 | Air cleaner assembly - renew | 0.3 | 0.3 | 0.3
911A002 | Element - air cleaner - renew | 0.3 | 0.3 | 0.3
911A004 | Ducting a - air cleaner to throttle - renew | 0.3 | 0.3 | 0.3
911A005 | Rubber washer - air cleaner - renew | 0.3 | 0.3 | 0.3
911A010 | Inlet pipe - air cleaner - renew | 0.3 | 0.3 | 0.3
911A013 | Housing - upper - air cleaner - renew | 0.3 | 0.3 | 0.3
911A014 | Housing - lower - air cleaner - renew | 0.4 | 0.4 | 0.4
9200000 | Power train driver interface
9220000 | Transmission gear shift mechanism
922A000 | Gear shift mechanism - automatic transmission
922A001 | Gear shift lever - automatic transmission - renew | 0.2 | 0.2 | 0.2
922A003 | Gear shift mechanism assembly - automatic transmission - renew | 0.2 | 0.2 | 0.2
922A008 | Bracket assembly - automatic transmission range selector lever cable - renew | 0.2 | 0.2 | 0.2
922A009 | Lever - gear shift rocker - automatic transmission - renew | 0.2 | 0.2 | 0.2
922A011 | Indicator - gear shift - automatic transmission - renew | 0.3 | 0.3 | 0.3
922B000 | Gear shift mechanism - manual transmission
9230000 | Clutch
923A000 | Clutch mechanical
923A002 | Bearing - clutch release - renew | 2.4 | 2.4 | 2.4
923A006 | Cover assembly - clutch - renew | 2.4 | 2.4 | 2.4
923A007 | Clutch pressure plate - renew | 2.5 | 2.5 | 2.5
923B000 | Cylinder - clutch master
923B002 | Hose - low pressure - clutch master cylinder - renew | 0.7 | 0.7 | 0.7
923B003 | Hose assembly - clutch master cylinder - renew | 0.7 | 0.7 | 0.7
923B013 | Cylinder assembly - clutch master - renew | 0.7 | 0.7 | 0.7
923C000 | Cylinder - clutch slave
923C001 | Cylinder - clutch slave - renew | 0.5 | 0.5 | 0.5
9300000 | Exhaust
9310000 | Exhaust system
931A000 | Exhaust system
931A001 | Rear exhaust pipe - renew | 0.3 | 0.3 | 0.3
931A002 | Intermediate exhaust pipe - renew | 0.5 | 0.5 | 0.5
931A011 | Exhaust pipe - front - renew | 0.2 | 0.2 | 0.2
931A015 | Converter - renew | 0.2 | 0.2 | 0.2
931A020 | Bracket - converter - renew | 0.4 | 0.4 | 0.4
931A028 | Heat package shield - rear exhaust pipe - renew | 0.6 | 0.6 | 0.6
931A031 | Pipe - pressure sensor - post - renew | 0.2 | 0.2 | 0.2
931A032 | Pipe - pressure sensor - pre - renew | 0.2 | 0.2 | 0.2
931A033 | Mounting rubber - exhaust pipe - each - renew | 0.3 | 0.3 | 0.3
931A042 | Sensor - gasoline particulate filter exhaust temperature - renew | 0.5 | 0.5 | 0.5
931B000 | Heat shield
931B011 | Heat shield - rear exhaust pipe - renew | 0.4 | 0.4 | 0.4
931B012 | Shield - converter - renew | 0.3 | 0.3 | 0.3
931B015 | Shield - exhaust manifold - renew | 0.2 | 0.2 | 0.2
9400000 | Driveline
9410000 | Axle and shaft
941A000 | Propeller shaft
941B000 | Rear driven axle & differential carrier
941C000 | Front driven axle - differential carrier
941D000 | Axle shaft
941D001 | Axle shaft - front - right - renew | 1.1 | 1.1 | 1.1
941D002 | Axle shaft - front - left - renew | 1.1 | 1.1 | 1.1
941D003 | Axle shafts - front - both - renew | 1.4 | 1.4 | 1.4
941D008 | Gaiter kit - inner joint - front axle shaft - right - renew | 1.1 | 1.1 | 1.1
941D012 | Kit - inner joint - front axle shaft - left - renew | 1.1 | 1.1 | 1.1
941E000 | Front axle mounting
9500000 | Fuel storage & handling
9510000 | Fuel system
951A000 | Fuel tank
951A006 | Fuel pump assembly - fuel tank - renew | 0.7 | 0.7 | 0.7
951A008 | Seal washer - fuel pump - fuel tank module - renew | 0.7 | 0.7 | 0.7
951A009 | Ring - locking - fuel tank - renew | 0.7 | 0.7 | 0.7
951A017 | Fuel tank assembly - renew | 0.6 | 0.6 | 0.6
951A018 | Armouring - fuel lines pipe - fuel tank - renew | 0.5 | 0.5 | 0.5
951A043 | Dobber - fuel pump sensor - fuel tank - renew | 0.7 | 0.7 | 0.7
951B000 | Fuel filler
951B001 | Cap - fuel filler - renew | 0.2 | 0.2 | 0.2
951B003 | Filler neck - renew | 0.6 | 0.6 | 0.6
951C000 | Underfloor fuel lines
951C001 | Pipe assembly - underfloor fuel lines - renew | 0.5 | 0.5 | 0.5
951C010 | Evaporation pipe - underfloor fuel lines - front - renew | 0.8 | 0.8 | 0.8
951D000 | Charcoal canister
951D001 | Charcoal canister - renew | 0.5 | 0.5 | 0.5
951D003 | Pipe - charcoal canister to purge control valve - renew | 0.5 | 0.5 | 0.5
C100000 | Side closures
C110000 | Front side door
C11A000 | Front door
C11A001 | Door assembly - front - left - renew | 1.4 | 1.4 | 1.4
C11A006 | Door check - front door - left - renew | 0.4 | 0.4 | 0.4
C11A007 | Door check - front door - right - renew | 0.4 | 0.4 | 0.4
C11A008 | Door checks - front door - both - renew | 0.6 | 0.6 | 0.6
C11A010 | Door assemblies - front - both - renew | 2.5 | 2.5 | 2.5
C11A011 | Door assembly - front - right - renew | 1.4 | 1.4 | 1.4
C11A020 | Cap - front side hinge pivot stop bolt - left - renew | 0.2 | 0.2 | 0.2
C11A021 | Cap - front side hinge pivot stop bolt - right - renew | 0.2 | 0.2 | 0.2
C11A022 | Caps - front side hinge pivot stop bolt - both - renew | 0.2 | 0.2 | 0.2
C11A023 | Plug - rear saide door inner panel hole - left - renew | 0.3 | 0.3 | 0.3
C11A024 | Plug - rear saide door inner panel hole - right - renew | 0.3 | 0.3 | 0.3
C11A025 | Plugs - rear saide door inner panel hole - both - renew | 0.4 | 0.4 | 0.4
C11B000 | Front door glass regulator
C11B001 | Glass regulator - front door - left - renew | 0.6 | 0.6 | 0.6
C11B002 | Glass regulator - front door - right - renew | 0.6 | 0.6 | 0.6
C11B007 | Bumper - front door window - left - renew | 0.4 | 0.4 | 0.4
C11B008 | Bumper - front door window - right - renew | 0.4 | 0.4 | 0.4
C11B009 | Bumper - front door window - both - renew | 0.5 | 0.5 | 0.5
C11B013 | Glass regulator - front door - left - adjust | 0.6 | 0.6 | 0.6
C11B018 | Glass regulator - front door - right - adjust | 0.6 | 0.6 | 0.6
C11B019 | Glass regulators - front door - both - adjust | 0.9 | 0.9 | 0.9
C11C000 | Door seal
C11C001 | Weatherstrip - front door - door side - left - renew | 0.3 | 0.3 | 0.3
C11C002 | Weatherstrip - front door - door side - right - renew | 0.3 | 0.3 | 0.3
C11C003 | Weatherstrips - front door - door side - both - renew | 0.4 | 0.4 | 0.4
C11C004 | Weatherstrip - rear door - door side - left - renew | 0.3 | 0.3 | 0.3
C11C005 | Weatherstrip - rear door - door side - right - renew | 0.3 | 0.3 | 0.3
C11C006 | Weatherstrips - rear door - door side - both - renew | 0.4 | 0.4 | 0.4
C11C010 | Weatherstrip - rear door - body side - left - renew | 0.2 | 0.2 | 0.2
C11C011 | Weatherstrip - rear door - body side - right - renew | 0.2 | 0.2 | 0.2
C11C012 | Weatherstrips - rear door - body side - both - renew | 0.3 | 0.3 | 0.3
C11C013 | Window glass channel weatherstrip - front door - left - renew | 0.5 | 0.5 | 0.5
C11C014 | Window glass channel weatherstrip - front door - right - renew | 0.5 | 0.5 | 0.5
C11C015 | Window glass channel weatherstrips - front door - both - renew | 0.8 | 0.8 | 0.8
C11C016 | Window glass channel weatherstrip - rear door - left - renew | 0.5 | 0.5 | 0.5
C11C017 | Window glass channel weatherstrip - rear door - right - renew | 0.5 | 0.5 | 0.5
C11C018 | Window glass channel weatherstrips - rear door - both - renew | 0.8 | 0.8 | 0.8
C11C019 | Window outer weatherstrip - front door - left - renew | 0.2 | 0.2 | 0.2
C11C020 | Window outer weatherstrip - front door - right - renew | 0.2 | 0.2 | 0.2
C11C021 | Window outer weatherstrips - front door - both - renew | 0.2 | 0.2 | 0.2
C11C022 | Window outer weatherstrip - rear door - left - renew | 0.2 | 0.2 | 0.2
C11C023 | Window outer weatherstrip - rear door - right - renew | 0.2 | 0.2 | 0.2
C11C024 | Window outer weatherstrips - rear door - both - renew | 0.2 | 0.2 | 0.2
C11C025 | Window inner weatherstrip - front door - left - renew | 0.3 | 0.3 | 0.3
C11C026 | Window inner weatherstrip - front door - right - renew | 0.3 | 0.3 | 0.3
C11C027 | Window inner weatherstrips - front door - both - renew | 0.4 | 0.4 | 0.4
C11C028 | Window inner weatherstrip - rear door - left - renew | 0.3 | 0.3 | 0.3
C11C029 | Window inner weatherstrip - rear door - right - renew | 0.3 | 0.3 | 0.3
C11C030 | Window inner weatherstrips - rear door - both - renew | 0.4 | 0.4 | 0.4
C11C088 | Applique - front door window frame - left - renew | 0.2 | 0.2 | 0.2
C11C089 | Applique - front door window frame - right - renew | 0.2 | 0.2 | 0.2
C11C090 | Appliques - front door window frame - both - renew | 0.3 | 0.3 | 0.3
C11C091 | Applique - rear door window frame - left - renew | 0.2 | 0.2 | 0.2
C11C092 | Applique - rear door window frame - right - renew | 0.2 | 0.2 | 0.2
C11C093 | Appliques - rear door window frame - both - renew | 0.3 | 0.3 | 0.3
C11C101 | Roof sealling - renew | 0.2 | 0.2 | 0.2
C11D000 | Front door handle and lock
C11D001 | Cylinder kit - lock and key - renew | 0.4 | 0.4 | 0.4
C11D002 | Latch - front door - driver - renew | 0.4 | 0.4 | 0.4
C11D003 | Latch - front door - passenger - renew | 0.4 | 0.4 | 0.4
C11D004 | Latches - front door - both - renew | 0.6 | 0.6 | 0.6
C11D005 | Striker - front door - driver - renew | 0.2 | 0.2 | 0.2
C11D006 | Striker - front door - passenger - renew | 0.2 | 0.2 | 0.2
C11D007 | Strikers - front door - both - renew | 0.3 | 0.3 | 0.3
C11D008 | Cable assembly - front door inner handle - driver - renew | 0.4 | 0.4 | 0.4
C11D009 | Cable assembly - front door inner handle - passenger - renew | 0.4 | 0.4 | 0.4
C11D011 | Plate assembly - front door outer handle - passenger - renew | 0.5 | 0.5 | 0.5
C11D012 | Plate assembly - front door outer handle - driver - renew | 0.5 | 0.5 | 0.5
C11D013 | Plate assemblies - front door outer handle - both - renew | 0.7 | 0.7 | 0.7
C11D015 | Lock cylinder cover - front door - passenger - renew | 0.4 | 0.4 | 0.4
C11D017 | Rod - front door outer handle - driver - renew | 0.4 | 0.4 | 0.4
C11D018 | Rod - front door outer handle - passenger - renew | 0.4 | 0.4 | 0.4
C11D019 | Rods - front door outer handle - both - renew | 0.5 | 0.5 | 0.5
C11D020 | Rod - front door lock cylinder - driver - renew | 0.4 | 0.4 | 0.4
C11D030 | Gasket - driver door outer handle - rear - renew | 0.4 | 0.4 | 0.4
C11D031 | Gasket - passenger door outer handle - rear - renew | 0.4 | 0.4 | 0.4
C11D032 | Rear gaskets - front door outer handle - both - renew | 0.6 | 0.6 | 0.6
C11D033 | Remote control key - renew | 0.2 | 0.2 | 0.2
C11D039 | Key set - renew | 0.2 | 0.2 | 0.2
C11E000 | Buffer and reflector
C11E007 | Plug - front door outer handle fit hole - left - renew | 0.2 | 0.2 | 0.2
C11E008 | Plug - front door outer handle fit hole - right - renew | 0.2 | 0.2 | 0.2
C11E009 | Plugs - front door outer handle fit hole - both - renew | 0.2 | 0.2 | 0.2
C11F000 | Door glass
C11F001 | Glass - front door - left - renew | 0.5 | 0.5 | 0.5
C11F002 | Glass - front door - right - renew | 0.5 | 0.5 | 0.5
C11F005 | Glass - rear door - left - renew | 0.5 | 0.5 | 0.5
C11F006 | Glass - rear door - right - renew | 0.5 | 0.5 | 0.5
C11F031 | Glass - quarter window - fixed - left - renew | 0.5 | 0.5 | 0.5
C11F032 | Glass - quarter window - fixed - right - renew | 0.5 | 0.5 | 0.5
C11F033 | Glasses - quarter window - fixed - both - renew | 0.8 | 0.8 | 0.8
C120000 | Rear side door
C12A000 | Rear door
C12A001 | Door assembly - rear - left - renew | 1.3 | 1.3 | 1.3
C12A006 | Door check - rear door - left - renew | 0.4 | 0.4 | 0.4
C12A007 | Door check - rear door - right - renew | 0.4 | 0.4 | 0.4
C12A008 | Door checks - rear door - both - renew | 0.6 | 0.6 | 0.6
C12A013 | Door assembly - rear - right - renew | 1.3 | 1.3 | 1.3
C12A014 | Door assemblies - rear - both - renew | 2.4 | 2.4 | 2.4
C12A026 | Cap - rear side hinge pivot stop bolt - left - renew | 0.2 | 0.2 | 0.2
C12A027 | Cap - rear side hinge pivot stop bolt - right - renew | 0.2 | 0.2 | 0.2
C12A028 | Caps - rear side hinge pivot stop bolt - both - renew | 0.2 | 0.2 | 0.2
C12B000 | Rear door glass regulator
C12B001 | Glass regulator - rear door - left - renew | 0.6 | 0.6 | 0.6
C12B002 | Glass regulator - rear door - right - renew | 0.6 | 0.6 | 0.6
C12B006 | Glass regulator - rear door - left - adjust | 0.6 | 0.6 | 0.6
C12B011 | Glass regulator - rear door - right - adjust | 0.6 | 0.6 | 0.6
C12B012 | Glass regulators - rear door - both - adjust | 0.9 | 0.9 | 0.9
C12C000 | Door seal
C12D000 | Rear door handle and lock
C12D001 | Latch - rear door - left - renew | 0.4 | 0.4 | 0.4
C12D002 | Latch - rear door - right - renew | 0.4 | 0.4 | 0.4
C12D003 | Latches - rear door - both - renew | 0.6 | 0.6 | 0.6
C12D004 | Striker - rear door - left - renew | 0.2 | 0.2 | 0.2
C12D005 | Striker - rear door - right - renew | 0.2 | 0.2 | 0.2
C12D006 | Strikers - rear door - both - renew | 0.3 | 0.3 | 0.3
C12D007 | Lock cylinder cover - rear door - left - renew | 0.4 | 0.4 | 0.4
C12D008 | Lock cylinder cover - rear door - right - renew | 0.4 | 0.4 | 0.4
C12D009 | Lock cylinder covers - rear door - both - renew | 0.5 | 0.5 | 0.5
C12D010 | Backplate assembly - outer handle - rear door - left - renew | 0.5 | 0.5 | 0.5
C12D011 | Backplate assembly - outer handle - rear door - right - renew | 0.5 | 0.5 | 0.5
C12D012 | Backplate assemblies - outer handle - rear door - both - renew | 0.7 | 0.7 | 0.7
C12D013 | Rod - rear door outer handle - left - renew | 0.4 | 0.4 | 0.4
C12D014 | Rod - rear door outer handle - right - renew | 0.4 | 0.4 | 0.4
C12D015 | Rods - rear door outer handle - both - renew | 0.5 | 0.5 | 0.5
C12D016 | Cable assembly - rear door inner handle - left - renew | 0.4 | 0.4 | 0.4
C12D017 | Cable assembly - rear door inner handle - right - renew | 0.4 | 0.4 | 0.4
C12D026 | Gasket - rear door outer handle - left - rear - renew | 0.4 | 0.4 | 0.4
C12D029 | Gasket - rear door outer handle - right - rear - renew | 0.4 | 0.4 | 0.4
C12D043 | Plug - rear door outer handle fit hole - left - renew | 0.2 | 0.2 | 0.2
C12D044 | Plug - rear door outer handle fit hole - right - renew | 0.2 | 0.2 | 0.2
C12D045 | Plugs - rear door outer handle fit hole - both - renew | 0.2 | 0.2 | 0.2
C200000 | Rear closure
C210000 | tailgate & lift window
C21A000 | Tailgate
C21A002 | Gas strut - tailgate - left - renew | 0.2 | 0.2 | 0.2
C21A003 | Gas strut - tailgate - right - renew | 0.2 | 0.2 | 0.2
C21A004 | Gas struts - tailgate - both - renew | 0.3 | 0.3 | 0.3
C21A005 | Hinge - tailgate - left - renew | 0.6 | 0.6 | 0.6
C21A006 | Hinge - tailgate - right - renew | 0.6 | 0.6 | 0.6
C21A007 | Hinges - tailgate - both - renew | 0.7 | 0.7 | 0.7
C21A011 | Bracket assembly - tailgate strut - body side - left - renew | 0.2 | 0.2 | 0.2
C21A012 | Bracket assembly - tailgate strut - body side - right - renew | 0.2 | 0.2 | 0.2
C21A013 | Bracket assemblies - tailgate strut - body side - both - renew | 0.3 | 0.3 | 0.3
C21A014 | Buffer - tailgate - left - renew | 0.2 | 0.2 | 0.2
C21A015 | Buffer - tailgate - right - renew | 0.2 | 0.2 | 0.2
C21A016 | Buffers - tailgate - both - renew | 0.2 | 0.2 | 0.2
C21A020 | Weatherstrip - tailgate - renew | 0.3 | 0.3 | 0.3
C21A024 | Tailgate assembly - adjust | 2 | 2 | 2
C21A031 | Tailgate buffer plate - left - renew | 0.2 | 0.2 | 0.2
C21A032 | Tailgate buffer plate - right - renew | 0.2 | 0.2 | 0.2
C21B000 | Tailgate lock
C21B001 | Lock - tailgate - renew | 0.3 | 0.3 | 0.3
C21B002 | Striker - tailgate - renew | 0.3 | 0.3 | 0.3
C21B004 | Switch - tailgate - renew | 0.3 | 0.3 | 0.3
C21B013 | Striker assembly - tailgate - adjust | 0.3 | 0.3 | 0.3
C21B015 | Cover - tailgate latch - renew | 0.2 | 0.2 | 0.2
C250000 | Decklid
C25A000 | Boot lid
C25B000 | Boot lid lock
C25B007 | Inner handle - boot lid - renew | 0.3 | 0.3 | 0.3
C300000 | Front closures front end sheet metal
C310000 | Bonnet
C31A000 | Bonnet
C31A003 | Insulator - hood - renew | 0.3 | 0.3 | 0.3
C31A004 | Hinge - hood - left - renew | 0.3 | 0.3 | 0.3
C31A005 | Hinge - hood - right - renew | 0.3 | 0.3 | 0.3
C31A006 | Hinges - hood - both - renew | 0.4 | 0.4 | 0.4
C31A014 | Weatherstrip assembly - hood - rear - renew | 0.2 | 0.2 | 0.2
C31A020 | Rod assembly - hood hold open - renew | 0.2 | 0.2 | 0.2
C31A035 | Hood buffer outer bracket - left - renew | 0.2 | 0.2 | 0.2
C31A036 | Hood buffer outer bracket - right - renew | 0.2 | 0.2 | 0.2
C31B000 | Bonnet lock
C31B008 | Cable assembly - hood primary latch release - renew | 1 | 1 | 1
C31B013 | Handle assembly - hood latch release cable - renew | 0.2 | 0.2 | 0.2
C31B017 | Hood lock assembly - renew | 0.6 | 0.6 | 0.6
C320000 | Fender
C32A000 | Fender
C32A001 | Front fender assembly - left - renew | 1 | 1 | 1
C32A002 | Front fender assembly - right - renew | 1 | 1 | 1
C32A013 | Insulator - front fender - left - renew | 0.4 | 0.4 | 0.4
C32A014 | Insulator - front fender - right - renew | 0.4 | 0.4 | 0.4
C32A015 | Insulators - front fender - both - renew | 0.6 | 0.6 | 0.6
C32A023 | Lower bracket assembly - front fender - left - renew | 0.7 | 0.7 | 0.7
C32A024 | Lower bracket assembly - front fender - right - renew | 0.7 | 0.7 | 0.7
C400000 | Rear view mirrors
C410000 | Rear view mirror
C41A000 | Exterior mirror
C41A001 | Mirror - exterior - left - renew | 0.3 | 0.3 | 0.3
C41A002 | Mirror - exterior - right - renew | 0.3 | 0.3 | 0.3
C41A003 | Mirrors - exterior - both - renew | 0.5 | 0.5 | 0.5
C41A004 | Glass - exterior mirror - left - renew | 0.3 | 0.3 | 0.3
C41A005 | Glass - exterior mirror - right - renew | 0.3 | 0.3 | 0.3
C41A006 | Glasses - exterior mirror - both - renew | 0.3 | 0.3 | 0.3
C41A007 | Housing - exterior mirror - left - renew | 0.2 | 0.2 | 0.2
C41A008 | Housing - exterior mirror - right - renew | 0.2 | 0.2 | 0.2
C41B000 | Interior mirror
C41B001 | Mirror assembly - interior - renew | 0.2 | 0.2 | 0.2
C41B011 | Cover - multi media sensor - renew | 0.2 | 0.2 | 0.2

## AS33P
Labour code | Labour description | AS33P EU 1.5T PHEV G | AS33P EU 1.5T PHEV C
1100000 | Power generation
1110000 | Engine mechanical
111A000 | Cylinder block - crankshaft - rod - piston
111A001 | Cylinder block - renew | 10.5 | 10.5
111A007 | Oil seal - crankshaft - rear - renew | 6.5 | 6.5
111A010 | Bearings - crankshaft main - renew | 10.4 | 10.4
111A011 | Washer - crankshaft thrust - renew | 10.4 | 10.4
111A012 | Crankshaft assembly - renew | 10.4 | 10.4
111A017 | Bearings - connecting rods - set - renew | 10.4 | 10.4
111A044 | Piston cooling jet - renew | 10.5 | 10.5
111A045 | Plug - engine block oil gallery - renew | 6.5 | 6.5
111A047 | Reluctor - crankshaft - renew | 6.4 | 6.4
111A058 | Ring O - engine bedplate - renew | 2.3 | 2.3
111A060 | Plug - crankshaft timing location hole - renew | 0.4 | 0.4
111A064 | Bearing - connecting rod - each - renew | 10.4 | 10.4
111B000 | Flywheel and drive plate
111B002 | Flywheel - manual transmission - renew | 6.4 | 6.4
111B003 | Flywheel torsional shock absorber - renew | 4.01 | 4.01
111C000 | Camshaft cover
111C001 | Cap - oil filler - renew | 0.3 | 0.3
111C019 | Element oil separator - camshaft cover - renew | 0.5 | 0.5
111C020 | Gasket - cover - camshaft - renew | 4.9 | 4.9
111C034 | Camshaft cover - renew | 4.8 | 4.8
111C039 | Intake camshaft - renew | 4.7 | 4.7
111C040 | Exhaust camshaft - renew | 4.7 | 4.7
111C049 | Seal - oil separator - renew | 0.5 | 0.5
111D000 | Cylinder head
111D027 | Cylinder head assembly - renew | 6.4 | 6.4
111D029 | Valves - cylinder head - set - renew | 7.4 | 7.4
111D030 | Hydraulic tappets/cam followers - set - renew | 4.9 | 4.9
111D032 | Valve - cylinder head - each - renew | 6.6 | 6.6
111D033 | Hydraulic tappet/cam follower - each - renew | 4.9 | 4.9
111D036 | Gasket - cylinder head - renew | 6.4 | 6.4
111D040 | Seal - valve stem - set - renew | 7.4 | 7.4
111D041 | Camshaft position actuator solenoid valve - outlet - renew | 0.5 | 0.5
111D042 | Camshaft position actuator solenoid valve - intake - renew | 0.5 | 0.5
111D052 | Seal - valve stem - one cylinder - renew | 6.6 | 6.6
111D053 | Spring - valve - each - renew | 6.6 | 6.6
111D054 | Plug - cylinder head core hole - renew | 3 | 3
111D055 | Bolts - cylinder head - set - renew | 5.2 | 5.2
111D057 | Magnet assembly - camshaft adjuster - renew | 0.4 | 0.4
111D063 | Caps - valve spring - set - renew | 7 | 7
111D064 | Arm assembly - valve rocker - each - renew | 4.9 | 4.9
111D065 | Collet - valve - each - renew | 6.6 | 6.6
111D071 | Pipe assembly - engine ventilation - renew | 1 | 1
111D075 | Cylinder head assembly - machining - renew | 9 | 9
111D076 | Springs - valve - set - renew | 7.1 | 7.1
111D077 | Cap - valve spring - each - renew | 6.6 | 6.6
111D078 | Arm assemblies - valve rocker - set - renew | 4.9 | 4.9
111D082 | Plug - cylinder head oil hole - renew | 0.8 | 0.8
111E000 | Engine breather hose
111E003 | Breather hose assembly - camshaft intake plenum - renew | 0.4 | 0.4
111F000 | Exhaust manifold
111F006 | Gasket - exhaust manifold to turbocharger - renew | 1.8 | 1.8
111G000 | Intake manifold
111G004 | Valve - evaporation emission control - renew | 0.4 | 0.4
111G008 | Gasket - intake manifold to throttle body - renew | 0.5 | 0.5
111G022 | Manifold assembly - intake - renew | 1.6 | 1.6
111G042 | Intake pipe - throttle body to intake manifold - renew | 0.4 | 0.4
111G043 | Outlet pipe assembly - engine intercooler - renew | 0.9 | 0.9
111G044 | Seal - throttle body to intake manifold intake tube - renew | 0.4 | 0.4
111H000 | Oil pump and oil filter and oil cooler
111H001 | Pump - oil - renew | 6.8 | 6.8
111H002 | Oil seal - crankshaft - front - renew | 0.9 | 0.9
111H003 | Gasket - oil pump - renew | 6.8 | 6.8
111H004 | Filter - oil - renew | 0.8 | 0.8
111H008 | Cooler - oil - renew | 1.3 | 1.3
111H009 | Hoses - oil cooler - set - renew | 1.2 | 1.2
111H018 | Sprocket - oil pump - renew | 2.2 | 2.2
111H020 | Chain - oil pump roller - renew | 2.9 | 2.9
111H021 | Tensioner - oil pump roller chain - renew | 2.7 | 2.7
111H026 | Oil cooler gasket - renew | 1.3 | 1.3
111H040 | Valve - oil pump flow control - renew | 6.7 | 6.7
111H045 | Connector - oil pump - renew | 6.7 | 6.7
111I000 | Sump and dipstick
111I002 | Pan - engine oil - renew | 6.7 | 6.7
111I003 | Washer - sealing - engine oil pan plug - renew | 1 | 1
111I004 | Gasket - engine oil pan - renew | 6.7 | 6.7
111I006 | Engine dipstick - renew | 0.2 | 0.2
111I010 | Engine oil pan drain plug - renew | 1 | 1
111I012 | Oil baffle plate - lower crankcase - renew | 6.7 | 6.7
111I021 | Dipstick and dipstick pipe assembly - renew | 2.7 | 2.7
111J000 | Front timing belt/chain and cover
111J011 | Tensioner - timing belt/chain - camshaft - renew | 2.8 | 2.8
111J014 | Gear - timing belt/chain - crankshaft - renew | 2.9 | 2.9
111J015 | Pulley - crankshaft - renew | 0.9 | 0.9
111J030 | Timing belt - renew | 2.9 | 2.9
111J031 | Cover and/or gasket - timing chain - renew | 2.7 | 2.7
111J034 | Rail - clamping sliding - tensioner - renew | 2.9 | 2.9
111J035 | Rail - sliding - renew | 2.9 | 2.9
111J036 | Rail - upper sliding - renew | 2.9 | 2.9
111J038 | Washer - tensioner - timing belt/chain - camshaft - renew | 2.9 | 2.9
111J042 | Camshaft position intake actuator - renew | 2.9 | 2.9
111J043 | Camshaft position exhaust actuator - renew | 2.9 | 2.9
111J059 | Nozzle - timing chain oil - renew | 2.7 | 2.7
111J067 | Sprocket assembly - crankshaft to oil pump - renew | 2.9 | 2.9
111L000 | Coolant pump and thermostat
111L003 | Thermostat - renew | 3.86 | 3.86
111L008 | Pump - engine water - renew | 1 | 1
111L011 | Thermostat housing - renew | 3.85 | 3.85
111L024 | Pipe assembly - water pump inlet - renew | 0.9 | 0.9
111L025 | Seal - thermostat housing - renew | 3.86 | 3.86
111L035 | Hose - heater to water pump inlet - back - renew | 1 | 1
111L040 | Pipe - oil cooler inlet - renew | 1.2 | 1.2
111L048 | Inlet assembly - engine water - renew | 1.2 | 1.2
111L049 | Seal - engine coolant overflow pipe - renew | 1 | 1
111L050 | Seals - engine water inlet - renew | 1.2 | 1.2
111M000 | Engine acoustic cover
111M001 | Acoustic cover - engine - renew | 0.3 | 0.3
111N000 | Engine assembly
111N001 | Engine assembly - factory unit - renew | 6.3 | 6.3
111P000 | Turbocharger
111P001 | Turbocharger - renew | 1.8 | 1.8
111P003 | Pipe - oil feed - turbocharger - renew | 1 | 1
111P004 | Hose - turbocharger inlet water - renew | 1.8 | 1.8
111P005 | Hose - turbocharger outlet water - renew | 0.4 | 0.4
111P006 | Pipe - oil return - turbocharger - renew | 0.6 | 0.6
111P007 | Intercooler - renew | 1.5 | 1.5
111P010 | Hose - turbo to intercooler - renew | 0.4 | 0.4
111P013 | Gasket - turbocharger oil drain - renew | 0.6 | 0.6
111P020 | Gasket - turbo water feed pipe - renew | 1.8 | 1.8
111P022 | Gasket - turbocharger to catalytic converter - renew | 2.8 | 2.8
111P024 | Gasket - turbo oil feed pipe - renew | 1 | 1
111P026 | Actuator assembly - turbocharger waste gate - renew | 0.6 | 0.6
111P037 | Rod - turbocharger wastegate actuator - renew | 0.5 | 0.5
111P043 | Hose a - turbocharger inlet water - renew | 0.9 | 0.9
111P044 | Hose b - turbocharger inlet water - renew | 0.9 | 0.9
111P047 | Seals - supercharger to intercooler - renew | 0.4 | 0.4
111Q000 | Throttle
111Q001 | Electronic throttle - renew | 0.5 | 0.5
111S000 | Exhaust gas recirculation system
111S014 | Exhaust gas recirculation differential pressure sensor - renew | 0.4 | 0.4
111S013 | Exhaust gas recirculation differential pressure sensor outlet hose - renew | 0.4 | 0.4
111S011 | Exhaust gas recirculation cooler inlet pipe - renew | 1.8 | 1.8
111S009 | Exhaust gas recirculation differential pressure sensor intake hose - renew | 0.4 | 0.4
111S008 | Exhaust gas recirculation module - renew | 1.8 | 1.8
111S015 | Exhaust gas recirculation mixing valve - renew | 0.4 | 0.4
111S016 | Exhaust gas recirculation mixer - renew | 0.5 | 0.5
1120000 | Engine electrical
112A000 | Ancillary drive system
112B000 | Starter motor
112C000 | Engine harness
112C001 | Harness - engine - renew | 1 | 1
112C002 | Harness - injector - renew | 1.5 | 1.5
112C008 | Bracket - engine harness - renew | 0.4 | 0.4
112C010 | Harness - engine oil flow control valve - renew | 6.7 | 6.7
112D000 | Power battery and charger
112D002 | Socket - slow charger - renew | 0.6 | 0.6
112D005 | Energy storage system (ESS) - renew | 1.3 | 1.3
112D053 | Battery control module - energy storage system - reprogram and code | 0.6 | 0.6
112D212 | Battery control module - energy storage system - configure | 0.3 | 0.3
112D213 | Battery control module - energy storage system - self learning | 0.4 | 0.4
112D107 | Battery module - energy storage system - renew | 2.4 | 2.4
112D027 | Unit - energy storage system cell management - renew | 2 | 2
112D078 | Tray assembly - energy storage system - renew | 2.41 | 2.41
112D009 | Energy storage system cover - renew | 1.65 | 1.65
112D188 | Deflector assembly for battery - renew | 0.62 | 0.62
112D131 | Pressure relief valve - energy storage system - renew | 0.3 | 0.3
112D106 | Thermal insulator - energy storage system - renew | 1.17 | 1.17
112D093 | Coling hose - energy storage system - renew | 1 | 1
112D119 | Busbar - energy storage system - renew | 1.91 | 1.91
112D031 | Battery control module - energy storage system - renew | 1.94 | 1.94
112D033 | Electronic distribution module - energy storage system - renew | 1.96 | 1.96
112D047 | Low voltage wire assembly - energy storage system - renew | 2.12 | 2.12
112D112 | Electrical braided copper wire harness - high voltage connector plate to vehicle - energy storage system - renew | 0.36 | 0.36
112D190 | Battery control module bracket - energy storage system - renew | 1.98 | 1.98
112D050 | Fuse block - energy storage system - renew | 1.9 | 1.9
112D193 | Electronic distribution module wire harness - energy storage system - renew | 1.4 | 1.4
112D048 | Hv800 connector - energy storage system - renew | 1.9 | 1.9
112D049 | Fuse - energy storage system - renew | 0.5 | 0.5
112E000 | Drive motor and control module
112E004 | Drive motor control module - front - renew | 5.3 | 5.3
112E010 | Drive motor control module - reprogram and code | 0.3 | 0.3
112E068 | Drive motor control module - front - self learning | 0.3 | 0.3
112E069 | Drive motor control module - front - configure | 0.2 | 0.2
112E036 | Stator - drive motor resolver - renew | 4.2 | 4.2
112E043 | Seal - drive motor bus - bar - renew | 4.1 | 4.1
112E044 | Fitting - cooling water pipe - drive motor control module - renew | 4.1 | 4.1
112E045 | Seal - cooling water pipe fitting - drive motor control module - renew | 4.1 | 4.1
112E049 | Retaining plate - front drive motor resolver stator - renew | 4.2 | 4.2
1130000 | Engine control
113A000 | Ignition system parts
113A001 | Spark plug - each - renew | 0.4 | 0.4
113A002 | Ignition coil - multiple - left - each - renew | 0.4 | 0.4
113A004 | Ignition coil - multiple - right - each - renew | 0.4 | 0.4
113A006 | Ignition coils - multiple - set - renew | 0.5 | 0.5
113A007 | Ignition coil - multiple - each - renew | 0.4 | 0.4
113A016 | Spark plug - set - renew | 0.6 | 0.6
113B000 | Engine sensors
113B007 | Knock sensor - renew | 0.5 | 0.5
113B008 | Crankshaft position sensor - renew | 0.5 | 0.5
113B019 | Sensor - manifold absolute pressure - renew | 0.4 | 0.4
113B021 | Sensor - exhaust camshaft position - renew | 0.4 | 0.4
113B022 | Sensor - mass air flow - renew | 0.4 | 0.4
113B027 | Sensor - heat oxygen - front - renew | 0.5 | 0.5
113B012 | Sensor - heat oxygen - rear - renew | 0.5 | 0.5
113B045 | Sensor - gasoline particulate filter difference pressure - renew | 0.5 | 0.5
113B069 | Exhaust pressure sensor - renew | 0.4 | 0.4
113B004 | Switch - oil pressure - renew | 0.5 | 0.5
113C000 | Fuel rail and injector
113C001 | Fuel rail - renew | 1.7 | 1.7
113C002 | Injector - each - renew | 1.6 | 1.6
113C004 | Injectors - set - renew | 1.7 | 1.7
113C013 | Fuel pump - engine high pressure - renew | 0.5 | 0.5
113C018 | Insulator - engine fuel pump - renew | 0.3 | 0.3
113C026 | Pipe assembly - engine high pressure fuel - renew | 0.6 | 0.6
113C028 | Shield - fuel injector rail noise - renew | 1.5 | 1.5
113C029 | Retainer - fuel injector - renew | 1.8 | 1.8
113C030 | Ring O - engine high pressure fuel pump - renew | 0.5 | 0.5
113C031 | Tappet - engine high pressure fuel pump - renew | 0.5 | 0.5
113C036 | Ring O - fuel injector retainer plug - renew | 1.8 | 1.8
113C038 | Combustion seal - injector - renew | 1.8 | 1.8
1190000 | Fuel cell power module
119A000 | Hybrid power box
119A003 | Manual service disconnect - renew | 0.3 | 0.3
1200000 | Power transmission
1210000 | Automatic transmission
121A000 | Automatic transmission mounting
121B000 | Automatic transmission assembly
121B001 | Automatic transmission assembly - renew | 3.8 | 3.8
121B014 | Mechanical assembly - auto transmission - renew | 4.6 | 4.6
121C000 | Automatic transmission accessory
121C002 | Drain plug - auto transmission - renew | 0.5 | 0.5
121C013 | Oil seal - differential - left - renew | 1.1 | 1.1
121C015 | Oil seal - differential - right - renew | 1.3 | 1.3
121C020 | Oil seal - input shaft - automatic transmission - renew | 5.2 | 5.2
121C022 | Filler plug - automatic transmission - renew | 0.4 | 0.4
121C036 | Breath plug - automatic transmission - renew | 4.9 | 4.9
121C058 | Transmission magnet - renew | 5.1 | 5.1
121C082 | Clutch housing - renew | 5.1 | 5.1
121C090 | Washer - auto transmission filler plug - renew | 0.4 | 0.4
121C091 | Washer - auto transmission drain plug - renew | 0.5 | 0.5
121C107 | Cover - high voltage harness - renew | 3.9 | 3.9
121C115 | Lock plate - bearing - electric drive unit output shaft - renew | 5.1 | 5.1
121C130 | Motor - clutch lever actuator - transmission - renew | 0.6 | 0.6
121C131 | Gear actuator - transmission - renew | 5.2 | 5.2
121C132 | O ring - gear actuator - transmission - renew | 0.6 | 0.6
121C134 | Shift fork A assembly - transmission- renew | 5.1 | 5.1
121C161 | Spacer - gear actuator - transmission - renew | 5.3 | 5.3
121C177 | Oil collect - idler shaft - transmission - renew | 5.1 | 5.1
121C178 | Cover - drive motor gear shaft - transmission case - renew | 5.1 | 5.1
121D000 | auto transmission valve body
121G000 | Housing assembly - automatic transmission
121G036 | Front bearing - input shaft - transmission - renew | 5.2 | 5.2
121G038 | Front bearing – output shaft - transmission - renew | 5.1 | 5.1
121G050 | Cover - transmission case - renew | 3.9 | 3.9
121G051 | Seal - transmission case cover - renew | 4.2 | 4.2
121H000 | Drive machine assembly - automatic transmission
121H030 | Input shaft assembly - transmission - renew | 5 | 5
121H031 | Rear bearing - transmission input shaft - renew | 5.1 | 5.1
121H048 | Drive motor gear shaft assembly - transmission - renew | 5.1 | 5.1
121H049 | Output shaft asembly - edu - Ⅰ - renew | 5 | 5
121H050 | Output shaft asembly - edu - Ⅱ - renew | 5.1 | 5.1
121J000 | Park brake - automatic transmission
121K000 | Pump - automatic transmission
121M000 | Differential - automatic transmission
121M005 | Differential assembly - renew | 5.1 | 5.1
121M010 | Differential bearing - clutch housing side - renew | 5.2 | 5.2
121M011 | Differential bearing cup - clutch housing side - renew | 5.2 | 5.2
121M014 | Shim - differential bearing - renew | 5.3 | 5.3
1220000 | Manual transmission
122G000 | Gear and shaft - output - manual transmission
1300000 | Power train control and diagnostic
1310000 | Engine management
131A000 | Engine control module
131A001 | Engine control module - renew | 1.4 | 1.4
131A002 | Housing - engine control module - renew | 0.5 | 0.5
131A005 | Engine control module - reprogram and code | 0.3 | 0.3
131A008 | Engine control module - configure | 0.3 | 0.3
131A009 | Engine control module - self learning | 0.9 | 0.9
1320000 | Specialty power train assembly control
132A000 | Automatic transmission control module
1330000 | Specialty power train control
133B000 | Specialty power train control unit
2100000 | Steering
2110000 | Steering system
211A000 | Steering rack
211A002 | Boot kit - steering rack - left - renew | 1.3 | 1.3
211A003 | Boot kit - steering rack - right - renew | 1.3 | 1.3
211A004 | Boot kits - steering rack - both - renew | 1.5 | 1.5
211A005 | Outer rod - steering rack - left - renew | 1.2 | 1.2
211A006 | Outer rod - steering rack - right - renew | 1.2 | 1.2
211A008 | Inner rod - steering rack - left - renew | 1.3 | 1.3
211A009 | Inner rod - steering rack - right - renew | 1.3 | 1.3
211A010 | Inner rods - steering rack - both - renew | 1.6 | 1.6
211A012 | Seal - input shaft - steering rack to grommet - renew | 2.1 | 2.1
211A017 | Steering rack sub assembly - renew | 2 | 2
211A020 | Steering gear sound insulation cover - renew | 2.1 | 2.1
211B000 | Power steering system
211B025 | Harness - steering rack - renew | 1 | 1
211D000 | Steering column
211D002 | Switch - ignition and start - renew | 0.3 | 0.3
211D003 | Cover - steering column - upper - renew | 0.3 | 0.3
211D004 | Cover - steering column - lower - renew | 0.2 | 0.2
211D014 | Wheel alignment - check and adjust | 0.7 | 0.7
211D015 | Steering column - upper - renew | 0.6 | 0.6
211D016 | Intermediate shaft - steering column - renew | 0.4 | 0.4
211D018 | Steering column lock bezel - renew | 0.3 | 0.3
211D020 | Power steering control module - reprogram and code | 0.4 | 0.4
211D024 | Power steering control module - configure | 0.3 | 0.3
211D025 | Power steering control module - self learning | 0.4 | 0.4
2200000 | Suspension
2210000 | Front suspension
221A000 | Front shock absorber
221A001 | Absorber strut - front - left - renew | 1 | 1
221A002 | Absorber strut - front - right - renew | 1 | 1
221A003 | Absorber struts - front - both - renew | 1.4 | 1.4
221A004 | Dust cover - front suspension strut - left - renew | 1 | 1
221A005 | Dust cover - front suspension strut - right - renew | 1 | 1
221A006 | Dust covers - front suspension strut - both - renew | 1.4 | 1.4
221A007 | Bumper - front suspension strut - left - renew | 1 | 1
221A008 | Bumper - front suspension strut - front - right - renew | 1 | 1
221A009 | Bumpers - front suspension strut - both - renew | 1.4 | 1.4
221A010 | Mounting assembly - front suspension strut - left - renew | 0.9 | 0.9
221A011 | Mounting assembly - front suspension strut - right - renew | 0.9 | 0.9
221A012 | Mounting assemblies - front suspension strut - both - renew | 1.3 | 1.3
221A013 | Spring assembly - front suspension strut - left - renew | 1 | 1
221A014 | Spring assembly - front suspension strut - right - renew | 1 | 1
221A030 | Insulator - front suspension spring upper - left - renew | 1 | 1
221A032 | Insulator - front suspension spring upper - right - renew | 1 | 1
221A034 | Insulator - front suspension spring lower - left - renew | 1 | 1
221A035 | Insulator - front suspension spring lower - right - renew | 1 | 1
221A038 | Insulator - front suspension spring upper - both - renew | 1.4 | 1.4
221A039 | Insulator - front suspension spring lower - both - renew | 1.4 | 1.4
221A046 | Cap - front suspension strut - left - renew | 0.4 | 0.4
221A047 | Cap - front suspension strut - right - renew | 0.4 | 0.4
221A048 | Caps - front suspension strut - both - renew | 0.4 | 0.4
221A049 | Bearing - front suspension strut - left - renew | 1 | 1
221A050 | Bearing - front suspension strut - right - renew | 1 | 1
221B000 | Front suspension
221B001 | Anti-roll bar - front - renew | 2.5 | 2.5
221B002 | Link - front anti-roll bar - left - renew | 0.5 | 0.5
221B003 | Link - front anti-roll bar - right - renew | 0.5 | 0.5
221B004 | Link - front anti-roll bar - both - renew | 0.7 | 0.7
221B006 | Control arm assembly - front lower - left - renew | 0.7 | 0.7
221B007 | Control arm assembly - front lower - right - renew | 0.7 | 0.7
221B008 | Control arm assemblies - front lower - both - renew | 1 | 1
221B039 | Rear bush - front lower arm - left - renew | 0.8 | 0.8
221B040 | Rear bush - front lower arm - right - renew | 0.8 | 0.8
221B042 | Joint assemblies - front lower arm - both - renew | 0.9 | 0.9
221B043 | Joint assembly - front lower arm - left - renew | 0.7 | 0.7
221B044 | Joint assembly - front lower arm - right - renew | 0.7 | 0.7
221C000 | Front hub
221C001 | Steering knuckle - front - left - renew | 1.2 | 1.2
221C002 | Steering knuckle - front - right - renew | 1.2 | 1.2
221C003 | Steering knuckles - front - both - renew | 1.8 | 1.8
221C004 | Bearings - front hub - left - renew | 1.1 | 1.1
221C005 | Bearings - front hub - right - renew | 1.1 | 1.1
221C006 | Bearings - front hubs - both - renew | 1.7 | 1.7
221D000 | Front subframe
221D001 | Subframe - front suspension - renew | 2.2 | 2.2
221D005 | Brace - front subframe - left - renew | 0.5 | 0.5
221D006 | Brace - front subframe - right - renew | 0.5 | 0.5
221D007 | Braces - front subframe - both - renew | 0.6 | 0.6
221D015 | Bracket assembly - front subframe - left - renew | 0.3 | 0.3
221D016 | Bracket assembly - front subframe - right - renew | 0.3 | 0.3
221D017 | Bracket assemblies - front subframe - both - renew | 0.4 | 0.4
2220000 | Rear suspension
222A000 | Rear shock absorber strut
222A001 | Absorber strut - rear suspension - left - renew | 0.8 | 0.8
222A002 | Absorber strut - rear suspension - right - renew | 0.8 | 0.8
222A003 | Absorber struts - rear suspension - both - renew | 1.2 | 1.2
222A004 | Dust cover - rear suspension strut - left - renew | 0.8 | 0.8
222A005 | Dust cover - rear suspension strut - right - renew | 0.8 | 0.8
222A006 | Dust covers - rear suspension strut - both - renew | 1.1 | 1.1
222A007 | Bumper - rear suspension strut - left - renew | 0.8 | 0.8
222A008 | Bumper - rear suspension strut - right - renew | 0.8 | 0.8
222A009 | Bumpers - rear suspension strut - both - renew | 1.1 | 1.1
222A013 | Mounting rubber assembly - rear suspension strut - left - renew | 0.8 | 0.8
222A014 | Mounting rubber assembly - rear suspension strut - right - renew | 0.8 | 0.8
222A015 | Mounting rubber assemblies - rear suspension strut - both - renew | 1.1 | 1.1
222A019 | Cap - noise isolator - damper assembly - rear suspension strut - left - renew | 0.7 | 0.7
222A020 | Cap - noise isolator - damper assembly - rear suspension strut - right - renew | 0.7 | 0.7
222A021 | Caps - noise isolator - damper assembly - rear suspension strut - both - renew | 0.3 | 0.3
222A026 | Insulator - rear suspension spring upper - right - renew | 0.7 | 0.7
222A027 | Insulators - rear suspension spring upper - both - renew | 0.9 | 0.9
222A028 | Insulator - rear suspension spring - lower - left - renew | 0.7 | 0.7
222A029 | Insulator - rear suspension spring - lower - right - renew | 0.7 | 0.7
222A030 | Insulators - rear suspension spring - lower - both - renew | 0.9 | 0.9
222B000 | Rear arm and anti roll bar
222B001 | Spring assembly - rear suspension - left - renew | 0.7 | 0.7
222B002 | Spring assembly - rear suspension - right - renew | 0.7 | 0.7
222B003 | Spring assemblies - rear suspension - both - renew | 0.9 | 0.9
222B004 | Control arm assembly - rear upper - left - renew | 0.5 | 0.5
222B005 | Control arm assembly - rear upper - right - renew | 0.5 | 0.5
222B006 | Control arm assemblies - rear upper - both - renew | 0.7 | 0.7
222B007 | Bush - rear - upper control arm - left - renew | 0.7 | 0.7
222B008 | Bush - rear - upper control arm - right - renew | 0.7 | 0.7
222B009 | Bushes - rear - upper control arm - both - renew | 1 | 1
222B010 | Anti-roll bar - rear - renew | 0.4 | 0.4
222B011 | Control arm assembly - rear lower - left - renew | 1.5 | 1.5
222B012 | Control arm assembly - rear lower - right - renew | 1.5 | 1.5
222B013 | Control arm assemblies - rear lower - both - renew | 1.8 | 1.8
222B015 | Link - rear anti-roll bar - left - renew | 0.3 | 0.3
222B016 | Link - rear anti-roll bar - right - renew | 0.3 | 0.3
222B017 | Links - rear anti-roll bar - both - renew | 0.4 | 0.4
222B024 | Bush - rear lower control arm - left - renew | 1.7 | 1.7
222B025 | Bush - rear lower control arm - right - renew | 1.7 | 1.7
222B026 | Bushes - rear lower control arm - both - renew | 2.1 | 2.1
222B048 | Rod - rear suspension lateral - left - renew | 1.2 | 1.2
222B049 | Rod - rear suspension lateral - right - renew | 1.2 | 1.2
222B050 | Bush - rear lateral rod - left - renew | 1.4 | 1.4
222B051 | Bush - rear lateral rod - right - renew | 1.4 | 1.4
222C000 | Rear hub
222C001 | Bearing assembly - rear hub - left - renew | 0.8 | 0.8
222C002 | Bearing assembly - rear hub - right - renew | 0.8 | 0.8
222C003 | Bearing assemblies - rear hub - both - renew | 1.2 | 1.2
222C004 | Cap - rear axle hub - left - renew | 0.4 | 0.4
222C005 | Cap - rear axle hub - right - renew | 0.4 | 0.4
222C006 | Cap - rear axle hub - both - renew | 0.5 | 0.5
222C007 | Bracket - rear hub - left - renew | 1.1 | 1.1
222C008 | Bracket - rear hub - right - renew | 1.1 | 1.1
222C009 | Brackets - rear hub - both - renew | 1.7 | 1.7
222C010 | Bush - rear hub bracket - left - renew | 1.3 | 1.3
222C011 | Bush - rear hub bracket - right - renew | 1.3 | 1.3
222D000 | Rear subframe
222D001 | Subframe - rear suspension - renew | 2.4 | 2.4
222D021 | Protector - rear trailing arm - right - renew | 0.4 | 0.4
222D022 | Protector - rear trailing arm - left - renew | 0.4 | 0.4
222E000 | Trailing arm
222E001 | Trailing arm assembly - rear suspension - left - renew | 0.4 | 0.4
222E002 | Trailing arm assembly - rear suspension right - renew | 0.4 | 0.4
222E003 | Trailing arm - rear suspension - both - renew | 0.6 | 0.6
222E004 | Bush - rear trailing arm - left - renew | 0.7 | 0.7
222E005 | Bush - rear trailing arm - right - renew | 0.7 | 0.7
222E006 | Bushes - rear trailing arm - both - renew | 1 | 1
222E017 | Bracket - rear trailing arm - right - renew | 0.5 | 0.5
222E018 | Brackets - rear trailing arm - both - renew | 0.7 | 0.7
2300000 | Wheel and trim
2310000 | Wheel
231A000 | Wheel
231A001 | Wheel - each - renew | 0.7 | 0.7
231A003 | Wheels - set - renew | 1.6 | 1.6
231A004 | Bolt - wheel - each - renew | 0.3 | 0.3
231A006 | Bolts - wheel - set - renew | 0.5 | 0.5
231A007 | Cover - wheel - each - renew | 0.2 | 0.2
231A008 | Covers - wheel - set - renew | 0.3 | 0.3
231A009 | Wheel - each - balance | 0.4 | 0.4
231A011 | Wheels - set - balance | 1.1 | 1.1
231A014 | Tyre - each - renew | 0.7 | 0.7
231A015 | Tyres - set - renew | 1.5 | 1.5
231A017 | Tyre pressure sensor - each - renew | 0.7 | 0.7
231A018 | Valve - tyre - each - renew | 0.7 | 0.7
231A021 | Tyre pressure sensor - reprogram and code | 0.4 | 0.4
231A022 | Tyre pressure sensors - set - renew | 1.9 | 1.9
231A023 | Spare tyre - renew | 0.7 | 0.7
231A024 | Cap - wheel bolt - each - renew | 0.2 | 0.2
231A025 | Caps - wheel bolt - set - renew | 0.3 | 0.3
2400000 | Brake
2410000 | Brake
241A000 | Front brake
241A001 | Housing assembly - brake caliper - front - left - renew | 0.8 | 0.8
241A002 | Housing assembly - brake caliper - front - right - renew | 0.8 | 0.8
241A003 | Housing assemblies - brake caliper - front - both - renew | 1.2 | 1.2
241A004 | Bracket - brake caliper - front - left - renew | 0.6 | 0.6
241A005 | Bracket - brake caliper - front - right - renew | 0.6 | 0.6
241A006 | Brackets - brake caliper - front - both - renew | 0.9 | 0.9
241A007 | Brake pads - front - set - renew | 0.7 | 0.7
241A009 | Brake shield - front - left - renew | 0.5 | 0.5
241A010 | Brake shield - front - right - renew | 0.5 | 0.5
241A011 | Brake shields - front - both - renew | 0.8 | 0.8
241A012 | Brake disc - front - left - renew | 0.5 | 0.5
241A013 | Brake disc - front - right - renew | 0.5 | 0.5
241A014 | Brake discs - front - both - renew | 0.7 | 0.7
241A020 | Cap - brake caliper guide - front - right - renew | 0.3 | 0.3
241A021 | Cap - brake caliper guide - front - left - renew | 0.3 | 0.3
241A022 | Spring - brake caliper - front - left - renew | 0.4 | 0.4
241A023 | Spring - brake caliper - front - right - renew | 0.4 | 0.4
241A024 | Caps - brake caliper guide - front - both - renew | 0.3 | 0.3
241A025 | Springs - brake caliper - front - both - renew | 0.5 | 0.5
241A026 | Valve - brake bleeder - front - left - renew | 0.7 | 0.7
241A027 | Valve - brake bleeder - front - right - renew | 0.7 | 0.7
241A028 | Pin assembly - brake caliper guide (with bush) - front - left - renew | 0.4 | 0.4
241A029 | Pin assembly - brake caliper guide (with bush) - front - right - renew | 0.4 | 0.4
241A030 | Valves - brake bleeder - front - both - renew | 0.9 | 0.9
241A031 | Pin assemblies - brake caliper guide (with bush) - front - both - renew | 0.6 | 0.6
241A033 | Cap - brake bleeder valve - front - left - renew | 0.3 | 0.3
241A034 | Cap - brake bleeder valve - front - right - renew | 0.3 | 0.3
241B000 | Rear brake
241B001 | Brake disc - rear - left - renew | 0.5 | 0.5
241B002 | Brake disc - rear - right - renew | 0.5 | 0.5
241B003 | Brake discs - rear - both - renew | 0.8 | 0.8
241B004 | Brake shield - rear - left - renew | 0.9 | 0.9
241B005 | Brake shield - rear - right - renew | 0.9 | 0.9
241B006 | Brake shields - rear - both - renew | 1.2 | 1.2
241B014 | Housing assembly - brake caliper - rear - left - renew | 1.1 | 1.1
241B015 | Housing assembly - brake caliper - rear - right - renew | 1.1 | 1.1
241B016 | Housing assemblies - brake caliper - rear - both - renew | 1.5 | 1.5
241B017 | Bracket - brake caliper - rear - left - renew | 0.7 | 0.7
241B018 | Bracket - brake caliper - rear - right - renew | 0.7 | 0.7
241B019 | Brackets - brake caliper - rear - both - renew | 1 | 1
241B020 | Brake pads - rear - set - renew | 0.9 | 0.9
241B050 | Park motor assembly - left - renew | 0.5 | 0.5
241B051 | Park motor assembly - right - renew | 0.5 | 0.5
241B052 | Park motor assemblies - both - renew | 0.5 | 0.5
241B054 | Valve - brake bleeder - rear - left - renew | 0.7 | 0.7
241B055 | Valve - brake bleeder - rear - right - renew | 0.7 | 0.7
241B056 | Valves - brake bleeder - rear - both - renew | 0.9 | 0.9
241B057 | Cap - brake bleeder valve - rear - left - renew | 0.3 | 0.3
241B058 | Cap - brake bleeder valve - rear - right - renew | 0.3 | 0.3
241B059 | Caps - brake bleeder valve - rear - both - renew | 0.3 | 0.3
241B060 | Pin assembly - brake caliper guide(with bush) - rear - left - renew | 0.4 | 0.4
241B061 | Pin assembly - brake caliper guide(with bush) - rear - right - renew | 0.4 | 0.4
241B062 | Pin assemblies - brake caliper guide(with bush) - rear - both - renew | 0.6 | 0.6
241B064 | Cap - brake caliper guide - rear - left - renew | 0.4 | 0.4
241B065 | Cap - brake caliper guide - rear - right - renew | 0.4 | 0.4
241B067 | Spring - brake caliper - rear - left - renew | 0.4 | 0.4
241B068 | Spring - brake caliper - rear - rigth - renew | 0.4 | 0.4
241B069 | Springs - brake caliper - rear - both - renew | 0.5 | 0.5
241C000 | Parking brake
241C011 | Electric park brake switch - renew | 0.3 | 0.3
241C022 | P shift switch - renew | 0.3 | 0.3
241D000 | Master cylinder and servo
241D002 | Reservoir - brake master cylinder - renew | 1 | 1
241D012 | Cap - brake master cylinder reservior - renew | 0.2 | 0.2
241D016 | Filter - brake master cylinder reservior - renew | 0.2 | 0.2
241E000 | Brake control system
241E001 | Brake control module - renew | 1.7 | 1.7
241E005 | Wheel speed sensor - front - left - renew | 0.4 | 0.4
241E006 | Wheel speed sensor - front - right - renew | 0.4 | 0.4
241E007 | Wheel speed sensors - front - both - renew | 0.6 | 0.6
241E009 | Wheel speed sensor - rear - right - renew | 0.3 | 0.3
241E013 | Brake control module - reprogram and code | 0.4 | 0.4
241E019 | Brake control module - configure | 0.2 | 0.2
241E020 | Brake control module - self learning | 0.5 | 0.5
241F000 | Accelerator & brake pedal - renew
241F002 | Bracket - pedal box - renew | 0.7 | 0.7
241F003 | Accelerator pedal - renew | 0.3 | 0.3
241F004 | Brake pedal - renew | 0.5 | 0.5
241F005 | Rubber - brake pedal - renew | 0.2 | 0.2
241F010 | Brake pedal position sensor - renew | 0.3 | 0.3
241F013 | Bush - brake pedal pivot shaft - renew | 0.5 | 0.5
241F016 | Shaft - brake pedal pivot - renew | 0.3 | 0.3
241F019 | Pin - brake pedal push rod - renew | 0.5 | 0.5
241G000 | Brake pipes and connectors
241G001 | Hose - front - left - renew | 0.8 | 0.8
241G002 | Hose - front - right - renew | 0.8 | 0.8
241G004 | Hose - rear - left - renew | 0.7 | 0.7
241G005 | Hose - rear - right - renew | 0.7 | 0.7
241G006 | Hoses - rear - both - renew | 1 | 1
241G010 | Pipe - front - left - renew | 1.3 | 1.3
241G011 | Pipe - front - right - renew | 1.2 | 1.2
241G014 | Pipe - rear - right - renew | 1 | 1
241G015 | Pipe - rear - left - renew | 1 | 1
241G016 | Brake fluid - renew | 0.7 | 0.7
241G021 | Pipe - brake modulator to rear brake pipe - renew | 1.8 | 1.8
2600000 | Mounts
2610000 | Powertrain mount
261A000 | Powertrain mounting
261A006 | Engine mount - right - renew | 1.4 | 1.4
261A008 | Bracket - transmission mount - renew | 1 | 1
261A009 | Tie - mounting - rear - lower - renew | 0.7 | 0.7
261A017 | Transmission mount - renew | 0.9 | 0.9
261A021 | Bracket assembly - mount lower rear support - renew | 0.6 | 0.6
261A026 | Crossbeam - rear - renew | 0.4 | 0.4
2700000 | Chassis tools
2710000 | Chassis tools
271A000 | Chassis tools
271A001 | Warning triangle - renew | 0
271A004 | Jack - renew | 0
271A007 | Towing eye - renew | 0
271A009 | Handle - jack - renew | 0
271A010 | Wrench - wheel - renew | 0
271A011 | Tool - wheel bolt cap removal - renew | 0
3100000 | Heating & ventilation & air conditioning and cooling system
3110000 | Heating & ventilation & air conditioning
311A000 | Air conditioning compressor and mounting
311A001 | Air conditioning compressor - renew | 1.2 | 1.2
311A005 | Bracket - air conditioning compressor - renew | 1.2 | 1.2
311B000 | Air conditioning hoses and pipes
311B001 | Pressure sensor / switch - air conditioning - renew | 0.9 | 0.9
311B003 | Pipe a - evaporator to compressor - renew | 1.2 | 1.2
311B006 | Pipe - compressor to condenser - renew | 1.5 | 1.5
311B010 | O ring - condenser to evaporator pipe - renew | 1.3 | 1.3
311B011 | O ring - evaporator to compressor pipe - renew | 1 | 1
311B012 | O ring - compressor to condenser pipe - renew | 1.3 | 1.3
311B013 | Pipe assembly - air conditioning evaprator - renew | 1.5 | 1.5
311B018 | Pipe assembly - compressor - renew | 1.7 | 1.7
311B025 | Seal - air conditioning evaporator pipe to bulkhead - renew | 3.5 | 3.5
311B053 | Sensor - hvac refrigerant pressure & temperature - renew | 0.9 | 0.9
3120000 | Powertrain cooling system
312A000 | Hoses and pipes
312A001 | Hose - engine to heater - renew | 0.9 | 0.9
312A002 | Hose - heater to engine - renew | 1 | 1
312A007 | Hose - radiator bleed - renew | 0.9 | 0.9
312A008 | Hose - engine bleed - renew | 0.9 | 0.9
312A015 | Hose - radiator to engine - renew | 0.9 | 0.9
312A017 | Hose - engine to radiator - renew | 0.9 | 0.9
312A029 | Hose - radiator expansion tank - renew | 0.9 | 0.9
312A036 | Expansion tank - engine cooling system - renew | 1.1 | 1.1
312A039 | Coolant - engine - renew | 0.8 | 0.8
312A046 | Cap - expansion tank - engine cooling system - renew | 0.2 | 0.2
312A057 | Hose - drive motor expansion tank - outlet - renew | 1 | 1
312A060 | Pump - drive motor - renew | 1 | 1
312A061 | Bracket - drive motor pump - renew | 0.5 | 0.5
312A080 | Coolant - power electronic box - renew | 0.8 | 0.8
312A086 | Bleed hose a - engine - renew | 1 | 1
312A097 | Insulator - drive motor pump bracket - renew | 0.6 | 0.6
312A124 | Hose - combined charger unit to power electronic box - renew | 1 | 1
312A125 | Hose - heater to automatic transmission oil cooler - renew | 1 | 1
312A126 | Hose - automatic transmission oil cooler to engine - renew | 1 | 1
312A127 | Hose - electric pump to combined charger unit - renew | 0.9 | 0.9
312A145 | Hose - electric pump to combined charger unit - 1 - renew | 1 | 1
312A146 | Hose/pipe assembly - drive water outlet - renew | 0.9 | 0.9
312A147 | Hose - combined charger unit to around view control module - renew | 1 | 1
312A151 | Pump - engine intercooler auxiliary water - renew | 0.9 | 0.9
312A152 | Bracket - engine intercooler auxiliary water pump - renew | 0.8 | 0.8
312A153 | Hose - engine intercooler auxiliary water pump outlet - renew | 0.9 | 0.9
312A154 | Valve - cooling system solenoid on/off - renew | 0.9 | 0.9
312A155 | Hose/pipe - radiator to water pump - renew | 0.8 | 0.8
312A173 | Coolant - intercooler - renew | 0.8 | 0.8
3200000 | Front interior airflow
3210000 | Front interior air conditioning
321A000 | Demisters and ventilators
321A001 | Filter - air conditioning - renew | 0.2 | 0.2
321A006 | Drain tube - air conditioning box - renew | 0.2 | 0.2
321A010 | Vent - boot(tailgate) air extractor - renew | 0.6 | 0.6
321A011 | Air conditioning box assembly - renew | 3.4 | 3.4
321A012 | Blower assembly - renew | 0.3 | 0.3
321A015 | Heater core assembly - renew | 3.5 | 3.5
321A017 | Actuator - mode damper - renew | 0.3 | 0.3
321A018 | Transistor pack - blower speed control - renew | 0.3 | 0.3
321A019 | Actuator - fresh & recirculation damper - renew | 0.3 | 0.3
321A021 | Actuator - mix damper - right - renew | 0.3 | 0.3
321A024 | Evaporator assembly - renew | 3.6 | 3.6
321A026 | Expansion valve - evaporator - renew | 0.9 | 0.9
321A030 | Duct b - air conditioning footwell - rear - right - renew | 0.8 | 0.8
321A031 | Duct b - air conditioning footwell - rear - left - renew | 0.8 | 0.8
321A032 | Cover - air conditioning filter - renew | 0.2 | 0.2
321A042 | Temperature sensor - duct air - upper - right - renew | 1.6 | 1.6
321A043 | Temperature sensor - duct air - lower - right - renew | 0.4 | 0.4
321A044 | Temperature sensor - duct air - upper - left - renew | 1.6 | 1.6
321A049 | Temperature sensor - evaporator - renew | 3.5 | 3.5
321A054 | Air conditioning power temperature control - renew | 3.5 | 3.5
321A068 | O ring - air conditioning expansion valve - inlet - renew | 0.9 | 0.9
321A069 | O ring - air conditioning expansion valve - outlet - renew | 0.9 | 0.9
321A080 | Sponge kit - air conditioning box assembly - renew | 3.5 | 3.5
321A081 | Sponge - expansion valve - renew | 1 | 1
321B000 | Air conditioning control assembly and sensors
321B003 | Temperature sensor - inside - automatic air conditioning - renew | 1 | 1
321B005 | Temperature sensor - ambient - air conditioning - renew | 0.3 | 0.3
321B009 | Air conditioning control module - reprogram and code | 0.4 | 0.4
321B022 | Air conditioning control module assembly - renew | 0.7 | 0.7
321B030 | Air conditioning control module - configure | 0.3 | 0.3
321B031 | Air conditioning control module - self learning | 0.4 | 0.4
321B032 | Sensor assembly - sunlight & headlight automatic photosensitive - renew | 0.3 | 0.3
3300000 | Rear interior heating & ventilation & air conditioning airflow
3310000 | Rear interior heating & ventilation & air conditioning airflow
331A000 | Rear interior heating & ventilation & air conditioning airflow & air purification
331A004 | Duct - console air outlet - rear - renew | 0.5 | 0.5
3400000 | Front exterior heating & ventilation & air conditioning airflow
3410000 | Front exterior airflow(condenser radiator fan module)
341A000 | Condenser radiator fan module
341A001 | Radiator - engine - renew | 3.1 | 3.1
341A007 | Cooling fan assembly - renew | 0.5 | 0.5
341A008 | Condenser - renew | 3 | 3
341A026 | Insulator - lower - radiator - renew | 3 | 3
341A027 | Insulator - upper - radiator - renew | 3 | 3
341A030 | Insulator - intercooler - renew | 1.5 | 1.5
3500000 | Alternative heating & ventilation & air conditioning
3520000 | Hybrid & fuel cell thermal management
352B000 | Hybrid & fuel cell liquid cooling
4100000 | Instrument panel & console & steering wheel
4110000 | Instrument panel
411A000 | Fascia
411A001 | Instrument panel main assembly - renew | 1.5 | 1.5
411A007 | Air conditioning duct assembly - driver - renew | 1.6 | 1.6
411A008 | Air conditioning duct assembly - passenger - renew | 1.6 | 1.6
411A009 | Air conditioning duct distributor assembly - instrument panel - renew | 1.7 | 1.7
411A013 | Ventilator - instrument panel - passenger - renew | 0.5 | 0.5
411A016 | Ventilator - instrument panel - driver - renew | 0.4 | 0.4
411A018 | Glovebox assembly - renew | 0.2 | 0.2
411A052 | Switch - glovebox lamp contact - renew | 0.3 | 0.3
411A060 | Instrument panel lower assembly - renew | 1 | 1
411A065 | Cover - instrument panel - diver - renew | 0.2 | 0.2
411A066 | Cover - instrument panel - passenger - renew | 0.2 | 0.2
411A072 | Stop - glovebox door - renew | 0.2 | 0.2
411A074 | Instrument panel decorate panel assembly - upper - driver - renew | 0.3 | 0.3
411A075 | Instrument panel decorate panel assembly - upper - passenger - renew | 0.5 | 0.5
411A076 | Outlet assembly - instrument panel air conditioning - middle - renew | 0.3 | 0.3
411A090 | Bezel - glovebox - renew | 0.3 | 0.3
411A103 | Bracket - instrument panel - upper - renew | 1.6 | 1.6
411A118 | Bracket - instrument central panel - renew | 1.6 | 1.6
411A125 | Bracket - display - instrument - renew | 0.3 | 0.3
411A136 | Switch - fuel filler door - renew | 0.3 | 0.3
411A144 | Panel - display - left - renew | 0.2 | 0.2
411A145 | Panel - display - right - renew | 0.2 | 0.2
411A152 | Sliding rail - display - left - renew | 0.4 | 0.4
411A153 | Sliding rail - display - right - renew | 0.5 | 0.5
411A154 | Motor - display - renew | 1.6 | 1.6
411B000 | Instrument panel bracket
411B001 | Instrument panel bracket assembly - renew | 2.2 | 2.2
411B002 | Bracket assembly - instrument panel rail - left - renew | 0.3 | 0.3
411B003 | Bracket assembly - instrument panel rail - right - renew | 0.2 | 0.2
411C000 | Center bezel
411C017 | Muitifunction switch assembly - instrument panel - renew | 0.3 | 0.3
411D000 | Assistant panel
411D001 | Panel assembly - instrument panel closure - passenger - renew | 0.2 | 0.2
411D002 | Panel assembly - instrument panel closure - driver - renew | 0.2 | 0.2
411D003 | Lower panel assembly - instrument panel - driver - renew | 0.2 | 0.2
411D005 | Storage assembly - instrument panel - driver - renew | 0.2 | 0.2
4120000 | Console
412A000 | Console
412A001 | Console main assembly - renew | 0.5 | 0.5
412A005 | Switch - master door lock - renew | 0.3 | 0.3
412A013 | Rear vent - console - renew | 0.2 | 0.2
412A015 | Bracket - console mounting - center - renew | 0.6 | 0.6
412A016 | Bracket - console mounting - rear - renew | 0.5 | 0.5
412A023 | Panel - console - upper - renew | 0.2 | 0.2
412A025 | Armrest - console - renew | 0.3 | 0.3
412A026 | Panel - console - rear - renew | 0.2 | 0.2
412A034 | Cover assembly - console heater - driver - renew | 0.2 | 0.2
412A035 | Cover assembly - console heater - passenger - renew | 0.2 | 0.2
412A060 | Holder assembly - console cup - renew | 0.3 | 0.3
412A062 | Moulding - console - upper - renew | 0.2 | 0.2
412A075 | Cover - console bolt - renew | 0.2 | 0.2
412A095 | Outer Cover - console cup holder - renew | 0.2 | 0.2
412A112 | Cover - console - lower storage box - upper - renew | 0.2 | 0.2
412A113 | Pad - console storage box - front - renew | 0.2 | 0.2
413B017 | Mat - rear console - renew | 0.2 | 0.2
4140000 | Steering wheel
414A000 | Steering wheel
414A001 | Steering wheel - renew | 0.4 | 0.4
414A002 | Switch - steering wheel - renew | 0.4 | 0.4
414A003 | Steering wheel - adjust | 0.4 | 0.4
414A016 | Finisher - upper - steering wheel - renew | 0.4 | 0.4
414A017 | Finisher - down - steering wheel - renew | 0.4 | 0.4
414A018 | Horn sounding mechanism - renew | 0.4 | 0.4
4200000 | Seat
4210000 | Seat
421A000 | Driver seat
421A010 | Cover assembly - cushion - driver seat - renew | 1.1 | 1.1
421A014 | Side board - inner - driver seat - renew | 0.4 | 0.4
421A015 | Switch pack assembly - driver seat - renew | 0.5 | 0.5
421A018 | Side board - outer - driver seat - renew | 0.4 | 0.4
421A020 | Cushion assembly - driver seat - renew | 1 | 1
421A021 | Squab assembly - driver seat - renew | 0.9 | 0.9
421A022 | Heater element - cushion - driver seat - renew | 1.1 | 1.1
421A031 | Switch - squab - driver seat - renew | 0.2 | 0.2
421A032 | Switch - cushion - driver seat - renew | 0.2 | 0.2
421A045 | Cover - adjust track - driver seat - front - renew | 0.2 | 0.2
421B000 | Passenger seat
421B009 | Cover assembly - cushion - passenger seat - renew | 1.1 | 1.1
421B012 | Switch - squab - passenger seat - renew | 0.2 | 0.2
421B013 | Side board - outer - passenger seat - renew | 0.4 | 0.4
421B014 | Side board - inner - passenger seat - renew | 0.4 | 0.4
421B015 | Switch pack assembly - passenger seat - renew | 0.5 | 0.5
421B017 | Switch - cushion - passenger seat - renew | 0.5 | 0.5
421B020 | Cushion assembly - passenger seat - renew | 1 | 1
421B021 | Squab assembly - passenger seat - renew | 0.9 | 0.9
421B028 | Cover - squab adjuster - inner - passenger seat - renew | 0.2 | 0.2
421B031 | Cover - adjust track - passenger seat - front - renew | 0.2 | 0.2
421B034 | Lever - adjust track - passenger seat - renew | 0.2 | 0.2
421C000 | 2nd seat
421C007 | Bracket - 2nd seat cushion hinge - renew | 0.5 | 0.5
421C014 | Armrest backboard - 2nd seat - renew | 0.5 | 0.5
421C015 | Armrest assembly - 2nd seat - renew | 0.5 | 0.5
421C034 | Cushion assembly - 100% 2nd seat - renew | 0.3 | 0.3
421C049 | Squab assembly - 2nd seat - independent - right - renew | 0.5 | 0.5
421C050 | Squab assembly - 2nd seat - independent - left - renew | 0.5 | 0.5
421C052 | Cover assembly - squab - 2nd seat - independent - right - renew | 0.6 | 0.6
421C053 | Cover assembly - squab - 2nd seat - independent - left - renew | 0.6 | 0.6
421C080 | Cover assembly - cushion - 2nd seat - independent - right - renew | 0.6 | 0.6
421C081 | Cover assembly - cushion - 2nd seat - independent - left - renew | 0.6 | 0.6
4300000 | Interior trim
4310000 | Quarter & garnish trim
431A000 | Quarter & garnish trim
431A002 | Cover - outer - quarter - front - left - renew | 0.2 | 0.2
431A003 | Cover - outer - quarter - front - right - renew | 0.2 | 0.2
431B000 | A pillar trim
431B001 | A pillar upper trim finisher - left - renew | 0.2 | 0.2
431B002 | A pillar upper trim finisher - right - renew | 0.2 | 0.2
431B004 | A pillar lower trim finisher - left - renew | 0.2 | 0.2
431B005 | A pillar lower trim finisher - right - renew | 0.2 | 0.2
431C000 | Bc pillar trim
431C001 | Bc pillar upper trim finisher - left - renew | 0.4 | 0.4
431C002 | Bc pillar upper trim finisher - right - renew | 0.4 | 0.4
431C004 | Bc pillar lower trim finisher - left - renew | 0.4 | 0.4
431C005 | Bc pillar lower trim finisher - right - renew | 0.4 | 0.4
431C014 | C pillar upper trim finisher - left - renew | 0.6 | 0.6
431C015 | C pillar upper trim finisher - right - renew | 0.6 | 0.6
431F000 | Sill tread plate
431F008 | Sill tread plate - left - renew | 0.3 | 0.3
431F009 | Sill tread plate - right - renew | 0.3 | 0.3
4320000 | Door trim
432A000 | Front door casing - left
432A001 | Moulding assembly - front door trim panel upper - left - renew | 0.2 | 0.2
432A004 | Trim panel assembly - front door - left - renew | 0.4 | 0.4
432A009 | Handle assembly - inner - front door - left - renew | 0.4 | 0.4
432B000 | Front door casing - right
432B001 | Moulding assembly - front door trim panel upper - right - renew | 0.2 | 0.2
432B003 | Trim panel assembly - front door - right - renew | 0.4 | 0.4
432B009 | Handle assembly - inner - front door - right - renew | 0.4 | 0.4
432C000 | Rear door casing
432C010 | Trim panel assembly - rear door - left - renew | 0.4 | 0.4
432C011 | Trim panel assembly - rear door - right - renew | 0.4 | 0.4
432C028 | Handle assembly - inner - rear door - left - renew | 0.4 | 0.4
432C029 | Handle assembly - inner - rear door - right - renew | 0.4 | 0.4
432C039 | Molding - rear door grab handle - left - renew | 0.2 | 0.2
432C040 | Molding - rear door grab handle - right - renew | 0.2 | 0.2
4330000 | Roof trim
433A000 | Heading roof
433A001 | Panel - heading roof - renew | 1.6 | 1.6
433A007 | Roof console - renew | 0.3 | 0.3
433B000 | Grab handle
433B001 | Handle - grab - front - driver - renew | 0.2 | 0.2
433B002 | Handle - grab - front - passenger - renew | 0.2 | 0.2
433B004 | Handle - grab - rear - left - renew | 0.3 | 0.3
433B005 | Handle - grab - rear - right - renew | 0.3 | 0.3
433C000 | Sun visor
433C001 | Sun visor - driver - renew | 0.2 | 0.2
433C002 | Sun visor - passenger - renew | 0.2 | 0.2
433C004 | Retaining clip - sun visor - renew | 0.2 | 0.2
433C017 | Cover - retainer - sun visor - driver - renew | 0.2 | 0.2
433C018 | Cover - retainer - sun visor - passenger - renew | 0.2 | 0.2
433C020 | Lamp - vanity mirror illumination - sun visor - driver - renew | 0.3 | 0.3
4340000 | Floor trim
434A000 | Carpet
434A001 | Carpet - floor panel - renew | 1.2 | 1.2
434A002 | Insulator - rear seat cushion - lower - renew | 1.1 | 1.1
434A017 | Insulator - floor panel carpet - rear - renew | 0.7 | 0.7
4350000 | Decklid trim
435A000 | Decklid trim
435A001 | Trim finisher - decklid - right - renew | 0.7 | 0.7
435A003 | Trim finisher - decklid - left - renew | 0.7 | 0.7
435A004 | Sill tread plate - decklid - renew | 0.2 | 0.2
435A005 | Carpet assebmly - decklid - renew | 0.2 | 0.2
435A016 | Support panel - decklid carpet - renew | 0.2 | 0.2
435A017 | Container assembly - decklid - renew | 0.2 | 0.2
435A018 | Shade assembly - decklid - renew | 0.2 | 0.2
435A023 | Support panel - trim finisher - decklid - left - renew | 0.6 | 0.6
435A033 | Support panel - trim finisher - decklid - right - renew | 0.6 | 0.6
435A038 | Cover - support panel - decklid carpet - renew | 0.2 | 0.2
435B000 | Trim panel - decklid or tailgate
435B002 | Tailgate lower trim panel(decklid inner trim panel) - renew | 0.3 | 0.3
435B004 | Cover - tailgate trim panel - left - renew | 0.2 | 0.2
435B005 | Cover - tailgate trim panel - right - renew | 0.2 | 0.2
435B008 | Cover - tailgate trim panel - renew | 0.2 | 0.2
435B012 | Cover - tailgate trim panel - upper - left - renew | 0.2 | 0.2
435B013 | Cover - tailgate trim panel - upper - right - renew | 0.2 | 0.2
435B014 | Cover - tailgate trim panel - upper - middle - renew | 0.2 | 0.2
4360000 | Rear window trim
436A000 | Rear parcel shelf trim and backlight sun blind
436A006 | Support - rear parcel shelf - left - renew | 0.5 | 0.5
436A007 | Support - rear parcel shelf - right - renew | 0.5 | 0.5
4400000 | Interior lighting
4410000 | Interior lighting
441A000 | Front reading lamp
441A001 | Reading lamp assembly - front - renew | 0.2 | 0.2
441A007 | Switch assembly - sunroof - renew | 0.3 | 0.3
441A032 | Switch - emergency call - renew | 0.3 | 0.3
441C000 | Glovebox lamp and decklid lamp
441C002 | Bulb - glovebox lamp - renew | 0.3 | 0.3
441C003 | Lamp assembly - load space - renew | 0.3 | 0.3
4500000 | Acoustic treatments
4510000 | Interior acoustic treatment
451A000 | Engine compartment insulator
451A001 | Insulator - plenum panel - renew | 1 | 1
451B000 | Front section insulator
451B001 | Insulator - front section - renew | 4.5 | 4.5
451B017 | Insulator - front section - renew | 4.5 | 4.5
451C000 | Rear acoustic treatment
451C001 | Insulator - wheel arch - rear - left - renew | 0.6 | 0.6
451C002 | Insulator - wheel arch - rear - right - renew | 0.6 | 0.6
4600000 | Seat belt
4610000 | Seat belt
461A000 | Front seat belt
461A001 | Seat belt assembly - front - driver - renew | 0.6 | 0.6
461A002 | Seat belt assembly - front - passenger - renew | 0.6 | 0.6
461A003 | Seat belt assemblies - front - both - renew | 0.8 | 0.8
461A004 | Adjuster - seat belt height - front - driver - renew | 0.5 | 0.5
461A005 | Adjuster - seat belt height - front - passenger - renew | 0.5 | 0.5
461A007 | Pre - tensioner - seat belt - front - driver - renew | 0.4 | 0.4
461A008 | Pre - tensioner - seat belt - front - passenger - renew | 0.4 | 0.4
461A010 | Buckle - seat belt - front - driver - renew | 0.4 | 0.4
461A011 | Buckle - seat belt - front - passenger - renew | 0.4 | 0.4
461A020 | Slider assembly - seat belt height adjuster - front - passenger - renew | 0.4 | 0.4
461A021 | Slider assembly - seat belt height adjuster - front - driver - renew | 0.4 | 0.4
461B000 | 2nd seat belt
461B001 | Seat belt assembly - 2nd - left - renew | 0.6 | 0.6
461B002 | Seat belt assembly - 2nd - right - renew | 0.6 | 0.6
461B004 | Seat belt assembly - 2nd - centre - renew | 0.7 | 0.7
461B005 | Buckle - seat belt - 2nd - left - renew | 0.3 | 0.3
461B006 | Escutcheon - seat belt - 2nd - left - renew | 0.2 | 0.2
461B007 | Escutcheon - seat belt - 2nd - right - renew | 0.2 | 0.2
461B015 | Buckle - seat belt - 2nd - right - renew | 0.3 | 0.3
4700000 | Airbag module
4710000 | Airbag module
471A000 | Front airbag module
471A001 | Airbag - front - driver - renew | 0.3 | 0.3
471A002 | Airbag - front - passenger - renew | 1.9 | 1.9
471C003 | Curtain airbag - right - renew | 1.3 | 1.3
5100000 | Underbody structure
5110000 | Front structure
511F000 | Radiator upper beam
511F002 | Front end module assembly - renew | 3 | 3
5300000 | Pickup box & fuel filler flap
5320000 | Fuel filler flap
532A000 | Fuel filler flap
532A015 | Gasket - fuel filler flap - renew | 0.2 | 0.2
532A017 | Housing assembly - fuel filler door - renew | 0.4 | 0.4
532A019 | Door assembly - charger - renew | 0.4 | 0.4
532A020 | Door assembly - charger - renew | 0.5 | 0.5
532A021 | Door assembly - charger - renew | 0.2 | 0.2
5400000 | Sealant and adhesive - body
5410000 | Body seal
541A000 | Body seal
541A001 | Plug - body hole - renew | 0.3 | 0.3
5500000 | Painting
5510000 | Vehicle
551A000 | Body assembly
551A005 | Body - entire - color/clear coat | 12 | 12
551A006 | Body - entire - refinish/clear coat | 17.2 | 17.2
551A011 | Body - entire - polishing | 2 | 2
5520000 | Body
552A000 | Bonnet
552A001 | Bonnet - entire - color/clear coat | 1.8 | 1.8
552A002 | Bonnet - entire - refinsh/clear coat | 2.5 | 2.5
552A003 | Bonnet - entire - polishing | 0.4 | 0.4
552A005 | Hinge - bonnet - left - color/clear coat | 0.3 | 0.3
552A006 | Hinge - bonnet - right - color/clear coat | 0.3 | 0.3
552B000 | Roof
552B001 | Roof - color/clear coat | 2.3 | 2.3
552B002 | Roof - refinish/clear coat | 2.9 | 2.9
552B003 | Roof - polishing | 0.5 | 0.5
552D000 | Decklid
552D004 | Applique - license plate - decklid - refinish/clear coat | 0.3 | 0.3
552D005 | Applique - license plate - decklid - color/clear coat | 0.3 | 0.3
552E000 | Tailgate
552E001 | Tailgate - color/clear coat | 1.5 | 1.5
552E002 | Tailgate - refinish/clear coat | 2 | 2
552E003 | Tailgate - polishing | 0.3 | 0.3
552E006 | Hinge - tailgate - left - color/clear coat | 0.3 | 0.3
552E007 | Hinge - tailgate - right - color/clear coat | 0.3 | 0.3
552F000 | Front door
552F009 | Door - front - right - color/clear coat | 1.9 | 1.9
552F010 | Door - front - right - refinish/clear coat | 2.4 | 2.4
552F011 | Door - front - left - color/clear coat | 1.9 | 1.9
552F012 | Door - front - left - refinish/clear coat | 2.4 | 2.4
552F013 | Hinge assembly - front side door - right - upper - color/clear coat | 0.3 | 0.3
552F014 | Hinge assembly - front side door - left - upper - color/clear coat | 0.3 | 0.3
552F015 | Door - front - left - polishing | 0.2 | 0.2
552F016 | Door - front - right - polishing | 0.2 | 0.2
552F017 | Outer handle - front door - left - color/clear coat | 0.6 | 0.6
552F018 | Cover - lock cylinder housing - front door - left - color/clear coat | 0.5 | 0.5
552F019 | Outer handle - front door - right - color/clear coat | 0.6 | 0.6
552F020 | Cover - lock cylinder housing - front door - right - color/clear coat | 0.5 | 0.5
552F021 | Hinge assembly - front side door - right - lower - color/clear coat | 0.3 | 0.3
552F022 | Hinge assembly - front side door - left - lower - color/clear coat | 0.3 | 0.3
552G000 | Rear door
552G009 | Door - rear - right - color/clear coat | 1.7 | 1.7
552G010 | Door - rear - right - refinish/clear coat | 2.1 | 2.1
552G011 | Door - rear - left - color/clear coat | 1.7 | 1.7
552G012 | Door - rear - left - refinish/clear coat | 2.1 | 2.1
552G013 | Hinge assembly - rearside door - right - upper - color/clear coat | 0.3 | 0.3
552G014 | Hinge assembly - rear side door - left - upper - color/clear coat | 0.3 | 0.3
552G015 | Door - rear - left - polishing | 0.2 | 0.2
552G016 | Door - rear - right - polishing | 0.2 | 0.2
552G017 | Outer handle - rear door - left - color/clear coat | 0.6 | 0.6
552G018 | Cover - lock cylinder housing - rear door - left - color/clear coat | 0.5 | 0.5
552G019 | Outer handle - rear door - right - color/clear coat | 0.6 | 0.6
552G020 | Cover - lock cylinder housing - rear door - right - color/clear coat | 0.5 | 0.5
552G021 | Hinge assembly - rear side door - right - lower - color/clear coat | 0.3 | 0.3
552G022 | Hinge assembly - rear side door - left - lower - color/clear coat | 0.3 | 0.3
552H000 | Front fender
552H001 | Fender - front - right - color/clear coat | 1.1 | 1.1
552H002 | Fender - front - right - refinish/clear coat | 1.1 | 1.1
552H003 | Fender - front - left - color/clear coat | 2 | 2
552H004 | Fender - front - left - refinish/clear coat | 1.1 | 1.1
552H009 | Fender - front - left - polishing | 0.2 | 0.2
552H010 | Fender - front - right - polishing | 0.2 | 0.2
552I000 | Bodyside
552I005 | Sill - door - right - color/clear coat | 1 | 1
552I006 | Sill - door - right - refinish/clear coat | 1.5 | 1.5
552I007 | Sill - door - left - color/clear coat | 1 | 1
552I008 | Sill - door - left - refinish/clear coat | 1.5 | 1.5
552J000 | Fuel filler flap
552J001 | Flap - fuel filler - color/clear coat | 0.3 | 0.3
552J002 | Flap - fuel filler - refinish/clear coat | 0.3 | 0.3
552J003 | Flap - fuel filler - polishing | 0.2 | 0.2
552K000 | A\B\C\D pillar
552K001 | A pillar - left - refinish/clear coat | 1.5 | 1.5
552K002 | A pillar - left - color/clear coat | 1.3 | 1.3
552K003 | A pillar - right - refinish/clear coat | 1.5 | 1.5
552K004 | A pillar - right - color/clear coat | 1.3 | 1.3
552K005 | B pillar - left - refinish/clear coat | 1.5 | 1.5
552K006 | B pillar - left - color/clear coat | 1.3 | 1.3
552K007 | B pillar - right - refinish/clear coat | 1.5 | 1.5
552K008 | B pillar - right - color/clear coat | 1.3 | 1.3
552K013 | D pillar - left - refinish/clear coat | 1.5 | 1.5
552K014 | D pillar - left - color/clear coat | 1.3 | 1.3
552K015 | D pillar - right - refinish/clear coat | 1.5 | 1.5
552K016 | D pillar - right - color/clear coat | 1.3 | 1.3
5530000 | Exterior
553A000 | Front bumper
553A001 | Fascia - front bumper - color/clear coat | 1.9 | 1.9
553A002 | Fascia - front bumper - refinish/clear coat | 2.6 | 2.6
553A007 | Bumper valance - front - polishing | 0.1 | 0.1
553A008 | Fascia - front bumper - part - refinish/clear coat | 1.3 | 1.3
553B000 | Rear bumper
553B001 | Fascia - rear bumper - color/clear coat | 1.9 | 1.9
553B002 | Fascia - rear bumper - refinish/clear coat | 2.6 | 2.6
553B007 | Bumper valance - rear - polishing | 0.1 | 0.1
553B008 | Fascia - rear bumper - part - refinish/clear coat | 1.3 | 1.3
553D000 | Sill tread plate
553D001 | Sill tread plate - right - color/clear coat | 1 | 1
553D002 | Sill tread plate - right - refinish/clear coat | 1 | 1
553D003 | Sill tread plate - left - color/clear coat | 1.1 | 1.1
553D004 | Sill tread plate - left - refinish/clear coat | 1.1 | 1.1
553D005 | Sill tread plate - left - polishing | 0.2 | 0.2
553D006 | Sill tread plate - right - polishing | 0.2 | 0.2
553F000 | Exterior mirror
553F001 | Mirror - exterior - right - color/clear coat | 1 | 1
553F002 | Mirror - exterior - left - color/clear coat | 1 | 1
553F003 | Mirror - exterior - right - refinish/clear coat | 1.2 | 1.2
553F004 | Mirror - exterior - left - refinish/clear coat | 1.2 | 1.2
553F005 | Mirror - exterior - right - polishing | 0.2 | 0.2
553F006 | Mirror - exterior - left - polishing | 0.2 | 0.2
5540000 | Dash panel & spoiler
554H000 | Spoiler
554H001 | Spoiler - rear - refinish/clear coat | 1.2 | 1.2
554H002 | Spoiler - rear - color/clear coat | 1 | 1
554H003 | Spoiler - rear - polishing | 0.2 | 0.2
6100000 | Fixed window
6110000 | Windscreen
611A000 | Front windscreen
611A001 | Windscreen - front - renew | 1.4 | 1.4
611A012 | Trim finisher - outer - front windscreen - a pillar - left - renew | 0.3 | 0.3
611A013 | Trim finisher - outer - front windscreen - a pillar - right - renew | 0.3 | 0.3
611A015 | Trim finisher - outer - rear windscreen - d pillar - left - renew | 0.2 | 0.2
611A016 | Trim finisher - outer - rear windscreen - d pillar - right - renew | 0.2 | 0.2
611B000 | Rear windscreen
611B001 | Windscreen - rear - renew | 1.1 | 1.1
6200000 | Bumpers - fascia & grille
6210000 | Bumper
621A000 | Front bumper
621A008 | Cover - towing eye - front bumper - renew | 0.7 | 0.7
621A012 | Bar - front bumper impact - renew | 1 | 1
621A015 | Grille - front - renew | 1.2 | 1.2
621A018 | Grille - front bumper - lower - rene | 0.8 | 0.8
621A022 | Cover - fog lamp - front bumper - left - renew | 0.7 | 0.7
621A023 | Cover - fog lamp - front bumper - right - renew | 0.7 | 0.7
621A025 | Bracket - front bumper mounting - rear - left - renew | 0.8 | 0.8
621A026 | Bracket - front bumper mounting - rear - right - renew | 0.8 | 0.8
621A039 | Finisher - front bumper(middle) - renew | 0.8 | 0.8
621A041 | Bracket - front bumper mounting - middle - renew | 0.8 | 0.8
621A042 | Bezel - fog lamp - front bumper - left - renew | 0.8 | 0.8
621A043 | Bezel - fog lamp - front bumper - right - renew | 0.8 | 0.8
621A046 | Finisher - front bumper - lower - left - renew | 0.6 | 0.6
621A055 | Mount - front licence scutcheon - renew | 0.7 | 0.7
621A066 | Fascia - front bumper - lower - renew | 0.9 | 0.9
621A070 | Support - front bumper - left - renew | 0.5 | 0.5
621A071 | Support - front bumper - right - renew | 0.8 | 0.8
621A074 | Cover - front detection radar module - front bumper - renew | 0.8 | 0.8
621A079 | Support - front bumper - middle - renew | 0.8 | 0.8
621A082 | Fascia - front bumper - left - renew | 1 | 1
621A083 | Fascia - front bumper - right - renew | 1 | 1
621A084 | Bar assembly - front bumper lower impact - renew | 0.9 | 0.9
621A093 | Panel - radiator grille - front bumper - up - renew | 0.6 | 0.6
621A094 | Upper panel - front bumper - renew | 0.4 | 0.4
621B000 | Rear bumper
621B001 | Fascia - rear bumper - renew | 0.9 | 0.9
621B004 | Fascia - rear bumper - lower - renew | 0.8 | 0.8
621B005 | Bracket - rear bumper support - rear - left - renew | 0.6 | 0.6
621B006 | Bracket - rear bumper support - rear - right - renew | 0.6 | 0.6
621B018 | Bar - rear bumper impact - renew | 0.7 | 0.7
621B023 | Reflector - rear bumper - left - renew | 0.7 | 0.7
621B024 | Reflector - rear bumper - right - renew | 0.7 | 0.7
621B025 | Protect panel - rear bumper - lower - renew | 0.4 | 0.4
621B027 | Reflectors - rear bumper - both - renew | 0.7 | 0.7
621B035 | Finisher - rear bumper(middle) - renew | 0.6 | 0.6
621B040 | Finisher - rear bumper - left - renew | 0.3 | 0.3
621B041 | Finisher - rear bumper - right - renew | 0.3 | 0.3
621B056 | Shield trim - exhaust pipe - rear bumper - left - renew | 0.2 | 0.2
621B057 | Shield trim - exhaust pipe - rear bumper - right - renew | 0.2 | 0.2
621B067 | Bracket r2 - rear detection radar module - rear bumper - renew | 0.6 | 0.6
621B068 | Bracket r3 - rear detection radar module - rear bumper - renew | 0.6 | 0.6
621B069 | Bracket r4 - rear detection radar module - rear bumper - renew | 0.6 | 0.6
621B070 | Bracket r5 - rear detection radar module - rear bumper - renew | 0.6 | 0.6
621B072 | Cap - rear bumper - renew | 0.2 | 0.2
621C000 | Wheel arch liner
621C001 | Liner - wheel arch - front - left - renew | 0.5 | 0.5
621C002 | Liner - wheel arch - front - right - renew | 0.5 | 0.5
621C010 | Liner - wheel arch - rear - left - renew | 0.4 | 0.4
621C011 | Liner - wheel arch - rear - right - renew | 0.4 | 0.4
6300000 | Roof closure
6310000 | Sunroof
631A000 | Sliding and sunroof
631A001 | Sunroof assembly - renew | 2 | 2
631A003 | Seal - glass panel - sunroof - renew | 0.7 | 0.7
631A004 | Sunshade assembly - sunroof - renew | 0.6 | 0.6
631A005 | Wind deflector - sunroof - renew | 0.3 | 0.3
631A008 | Seal - sunroof wind deflector - renew | 0.3 | 0.3
631A009 | Frame - sunroof - renew | 2.5 | 2.5
631A011 | Sunroof drain tubes - front - both - renew | 0.7 | 0.7
631A012 | Sunroof drain tubes - rear - both - renew | 0.9 | 0.9
631A023 | Sunroof drain tube - left - front - renew | 0.4 | 0.4
631A024 | Sunroof drain tube - right - front - renew | 0.5 | 0.5
631A025 | Sunroof drain tube - left - rear - renew | 0.6 | 0.6
631A026 | Sunroof drain tube - right - rear - renew | 0.6 | 0.6
631A033 | Valve - sunroof drain tube - front - left - renew | 0.3 | 0.3
631A034 | Valve - sunroof drain tube - front - right - renew | 0.3 | 0.3
631A035 | Valves - sunroof drain tube - front - both - renew | 0.3 | 0.3
631A041 | Plug - sunroof drain valve - front - left - renew | 1.5 | 1.5
631A047 | Glass panel - sunroof - front - renew | 0.3 | 0.3
631A048 | Glass panel - sunroof - rear - renew | 0.5 | 0.5
631A049 | Harness - sunroof - renew | 1.7 | 1.7
631A050 | Motor - sunroof - front - renew | 0.4 | 0.4
631A051 | Motor - sunroof - rear - renew | 1.7 | 1.7
631A055 | Protector - sunroof drain tube - rear - left - renew | 0.6 | 0.6
631A056 | Protector - sunroof drain tube - rear - right - renew | 0.6 | 0.6
631A057 | Protectors - sunroof drain tube - rear - both - renew | 0.8 | 0.8
631A060 | Seal - glass panel - sunroof - left - renew | 0.4 | 0.4
631A061 | Seal - glass panel - sunroof - right - renew | 0.4 | 0.4
631A062 | Seal - glass panel - sunroof - both - renew | 0.5 | 0.5
6400000 | Lower exterior trim
6410000 | Body side molding
641A000 | Body side molding
641A001 | Finisher - front wing - left - renew | 0.3 | 0.3
641A002 | Finisher - front wing - right - renew | 0.3 | 0.3
641A004 | Finisher - front door - front - left - renew | 0.2 | 0.2
641A005 | Finisher - front door - front - right - renew | 0.2 | 0.2
641A007 | Finisher - front door - rear - left - renew | 0.2 | 0.2
641A008 | Finisher - front door - rear - right - renew | 0.2 | 0.2
641A010 | Finisher - rear door - front - left - renew | 0.2 | 0.2
641A011 | Finisher - rear door - front - right - renew | 0.2 | 0.2
641A013 | Finisher - rear door - rear - left - renew | 0.2 | 0.2
641A014 | Finisher - rear door - rear - right - renew | 0.2 | 0.2
641A030 | Molding assembly - front wheel - left - renew | 0.2 | 0.2
641A031 | Molding assembly - front wheel - right - renew | 0.2 | 0.2
641A036 | Molding assembly - rear wheel - left - renew | 0.2 | 0.2
641A037 | Molding assembly - rear wheel - right - renew | 0.2 | 0.2
641A057 | Molding - front wheel - rear - left - renew | 0.2 | 0.2
641A059 | Molding - front wheel - rear - right - renew | 0.2 | 0.2
6500000 | Front lamp
6510000 | Headlamp
651A000 | Headlamp
651A001 | Headlamp assembly - left - renew | 0.7 | 0.7
651A002 | Headlamp assembly - right - renew | 0.7 | 0.7
651A003 | Headlamp assemblies - both - renew | 0.8 | 0.8
651A043 | Bracket - headlamp - left - renew | 0.3 | 0.3
651A091 | Side lamp assembly - front - renew | 0.5 | 0.5
651B000 | Side turn signal lamp
651B001 | Lamp assembly - side turn signal lamp - left - renew | 0.3 | 0.3
651B002 | Lamp assembly - side turn signal lamp - right - renew | 0.3 | 0.3
651B003 | Lamp assemblies - side turn signal lamp - both - renew | 0.4 | 0.4
651C000 | Front fog lamp and front turn signal lamp
651C001 | Fog lamp assembly - front - left - renew | 0.8 | 0.8
651C002 | Fog lamp assembly - front - right - renew | 0.8 | 0.8
651C003 | Fog lamp assemblies - front - both - renew | 0.8 | 0.8
651C033 | Signal lamp - left - renew | 0.8 | 0.8
651C034 | Signal lamp - right - renew | 0.8 | 0.8
6600000 | Rear lamp
6610000 | Rear lamp
661A000 | Tail lamp
661A001 | Tail lamp assembly - left - renew | 0.3 | 0.3
661A002 | Tail lamp assembly - right - renew | 0.3 | 0.3
661A003 | Tail lamp assemblies - both - renew | 0.3 | 0.3
661A034 | Panel - tail lamp - left - renew | 0.2 | 0.2
661A035 | Panel - tail lamp - right - renew | 0.2 | 0.2
661A036 | Panels - tail lamp - both - renew | 0.2 | 0.2
661A055 | Panel - rear grouped lamp - left - renew | 0.2 | 0.2
661A056 | Panel - rear grouped lamp - right - renew | 0.2 | 0.2
661A057 | Panels - rear grouped lamp - both - renew | 0.2 | 0.2
661A072 | Rear grouped lamps - renew | 0.5 | 0.5
661B000 | Centre high mounted stop lamp
661B001 | Centre high mounted stop lamp - renew | 0.3 | 0.3
661C000 | Number plate lamp
661C001 | Lamp - number plate - left - renew | 0.4 | 0.4
661C002 | Lamp - number plate - right - renew | 0.4 | 0.4
661C003 | Lamps - number plate - both - renew | 0.4 | 0.4
6700000 | Front compartment panel
6720000 | Front compartment trim panel
672A000 | Front compartment trim panel
672A001 | Trim panel - front compartment - front - renew | 0.2 | 0.2
672A010 | Cover - front compartment panel - renew | 0.2 | 0.2
672A011 | Trim panel - front compartment - middle - renew | 0.2 | 0.2
672A013 | Bracket - middle trim panel - front compartment - left - renew | 0.2 | 0.2
672A014 | Bracket - middle trim panel - front compartment - right - renew | 0.2 | 0.2
672A017 | Cover - rear trim panel - front compartment - renew | 0.2 | 0.2
6800000 | Wiper & washer
6810000 | Wiper & washer
681A000 | Windscreen wipers
681A001 | Arm - windscreen wiper - driver - renew | 0.2 | 0.2
681A002 | Arm - windscreen wiper - passenger - renew | 0.2 | 0.2
681A003 | Arms - windscreen wiper - front - both - renew | 0.3 | 0.3
681A004 | Cap - windscreen wiper - driver - renew | 0.2 | 0.2
681A005 | Cap - windscreen wiper - passenger - renew | 0.2 | 0.2
681A006 | Caps - windscreen wiper - front - both - renew | 0.2 | 0.2
681A007 | Blade - windscreen wiper - driver - renew | 0.2 | 0.2
681A008 | Blade - windscreen wiper - passenger - renew | 0.2 | 0.2
681A009 | Blades - windscreen wiper - front - both - renew | 0.2 | 0.2
681A010 | Motor - windscreen wiper - front - renew | 0.5 | 0.5
681A012 | Motor and linkage - windscreen wiper - front - renew | 0.5 | 0.5
681A015 | Motor - windscreen wiper - rear - renew | 0.4 | 0.4
681A016 | Arm - windscreen wiper - rear - renew | 0.2 | 0.2
681A017 | Blade - windscreen wiper - rear - renew | 0.2 | 0.2
681A018 | Seal - wiper motor shaft - rear - renew | 0.4 | 0.4
681A019 | Cap - windscreen wiper - rear - renew | 0.2 | 0.2
681B000 | Washers
681B003 | Jets - windscreen washer - front - both - renew | 0.5 | 0.5
681B004 | Hose assembly - windscreen washer - front - renew | 0.5 | 0.5
681B005 | Reservoir - windscreen washer - renew | 0.9 | 0.9
681B007 | Filler neck - windscreen washer reservoir - renew | 0.3 | 0.3
681B008 | Cap - windscreen washer reservoir - renew | 0.2 | 0.2
681B009 | Grommet - windscreen washer reservoir - renew | 0.4 | 0.4
681B010 | Pump - windscreen washer - renew | 0.8 | 0.8
681B017 | Hose assembly - windscreen washer - rear - renew | 1.3 | 1.3
681B021 | Jets - windscreen washer - rear - renew | 0.4 | 0.4
681B027 | Hose - windscreen washer - front - renew | 1 | 1
681B030 | Seal - windscreen washer pump - renew | 0.8 | 0.8
681B033 | Hose - windscreen washer - rear - renew | 11.8 | 11.8
681B034 | Sleeve - jet - windscreen washer - rear - renew | 1.3 | 1.3
681B042 | Hose - hose of windscreen washer pump to hose of jet for rear windscreen washer - renew | 0.5 | 0.5
681B048 | Hose - hose of windscreen washer pump to hose of jet for front windscreen washer - renew | 1.3 | 1.3
681B049 | Connection hose - rear windscreen washer - front - renew | 1.6 | 1.6
681B050 | Connection hose - rear windscreen washer - rear - renew | 1.7 | 1.7
681C000 | Air inlet plenum
681C002 | Air inlet plenum - renew | 0.4 | 0.4
681C005 | Seal - air inlet plenum - left - renew | 0.2 | 0.2
681C006 | Upper cover - air inlet plenum - left - renew | 0.2 | 0.2
681C007 | Upper cover - air inlet plenum - right - renew | 0.2 | 0.2
681C021 | Seal - air inlet plenum - right - renew | 0.2 | 0.2
681C022 | Seals - air inlet plenum - both - renew | 0.2 | 0.2
681C023 | Upper covers - air inlet plenum - both - renew | 0.2 | 0.2
681C037 | Cover - air inlet plenum - left - renew | 0.2 | 0.2
681C038 | Cover - air inlet plenum - right - renew | 0.2 | 0.2
681C039 | Covers - air inlet plenum - both - renew | 0.3 | 0.3
6900000 | Upper exterior trim
6910000 | Upper exierior trim
691B000 | Roof rail
691B001 | Rail assembly - fashion - left - renew | 1.4 | 1.4
691B002 | Rail assembly - fashion - right - renew | 1.4 | 1.4
691D000 | Door exterior finisher
691D001 | Applique (film) assembly - front door window frame rear - left - renew | 0.3 | 0.3
691D002 | Applique (film) assembly - front door window frame rear - right - renew | 0.3 | 0.3
691D003 | Applique (films) assemblies - front door window frame rear - both - renew | 0.5 | 0.5
691D011 | Exterior finisher (film) - front door window - upper - left - renew | 0.3 | 0.3
691D012 | Exterior finisher (film) - front door window - upper - right - renew | 0.3 | 0.3
691D013 | Exterior finishers (films) - front door window - upper - both - renew | 0.5 | 0.5
691D014 | Exterior finisher (film) - rear door window - upper - left - renew | 0.3 | 0.3
691D015 | Exterior finisher (film) - rear door window - upper - right - renew | 0.3 | 0.3
691D016 | Exterior finishers (films) - rear door window - upper - both - renew | 0.5 | 0.5
691D017 | Applique assembly (film) - rear door window framerear - left - renew | 0.3 | 0.3
691D018 | Applique assembly (film) - rear door window frame rear - right - renew | 0.3 | 0.3
691D019 | Applique assemblies (film) - rear door window frame rear - both - renew | 0.5 | 0.5
691G000 | Spoiler
691G001 | Spoiler - renew | 0.4 | 0.4
691H000 | Badges and motifs
691H001 | Badge - front - renew | 0.2 | 0.2
691H004 | Badge - trunkild/tail gate - renew | 0.3 | 0.3
7100000 | Driver information
7110000 | Instrument pack
711A000 | Instrument pack
711A001 | Instrument pack - renew | 0.7 | 0.7
711A002 | Instrument pack - reprogram and code | 0.3 | 0.3
711A009 | Instrument pack - configure | 0.3 | 0.3
7200000 | Customer switches
7210000 | Window lift switch
721A000 | Electric window switch
721A001 | Switch - electric window lift - front door - passenger - renew | 0.3 | 0.3
721A002 | Switch - electric window lift - driver - renew | 0.2 | 0.2
7220000 | Steering column switch
722A000 | Steering column switch lever
722A002 | Rotary coupler - renew | 0.4 | 0.4
722A003 | Switch - wiper/washer lever - renew | 0.3 | 0.3 | 721A005
722A004 | Switch - steering/mainbeam lever - renew | 0.3 | 0.3
722A006 | Master lighting switch - renew | 0.3 | 0.3
7300000 | Infotainment
7310000 | Entertainment
731A000 | Player
731A007 | Player - reprogram and code | 0.4 | 0.4
731A049 | Player - with internet - configure | 0.3 | 0.3
731A010 | Display unit - color - renew | 0.4 | 0.4
731A011 | Player - with internet - renew | 0.9 | 0.9
731A023 | Module assembly - telematics - renew | 0.8 | 0.8
731A033 | Module assembly - telematics - reprogram and code | 0.3 | 0.3
731A050 | Module assembly - telematics - configure | 0.3 | 0.3
731A051 | Module assembly - telematics - self learning | 0.4 | 0.4
731B000 | Speaker and tweeter
731B001 | Speaker - front door - left - renew | 0.3 | 0.3
731B002 | Speaker - front door - right - renew | 0.3 | 0.3
731B003 | Speakers - front door - both - renew | 0.4 | 0.4
731B007 | Speaker - tweeter - front - left - renew | 0.3 | 0.3
731B008 | Speaker - tweeter - front - right - renew | 0.3 | 0.3
731B010 | Speaker - rear door - left - renew | 0.3 | 0.3
731B011 | Speaker - rear door - right - renew | 0.3 | 0.3
731B012 | Speakers - rear door - both - renew | 0.4 | 0.4
7400000 | Antenna
7410000 | Antenna assembly
741A000 | Antenna
741A001 | Amplifier unit - antenna - renew | 0.3 | 0.3
741A004 | Antenna - global positioning system gps - renew | 1.2 | 1.2
741A010 | Radio antenna coil - ground side - renew | 0.4 | 0.4
741A020 | Antenna - telematics - renew | 1.6 | 1.6
7500000 | Telematics
7520000 | Vehicle telephone - communication
752A000 | Microphone
752A001 | Microphone - renew | 0.3 | 0.3
752A005 | Bracket - microphone - renew | 0.3 | 0.3
7560000 | Intelligent drive system
756A000 | Intelligent drive system
8100000 | Safety & avoidance
8110000 | Safety & avoidance
811A000 | Diagnostic and control unit
811A001 | Supplemental restraint system diagnostic and control module - renew | 0.8 | 0.8
811A002 | Supplemental restraint system diagnostic and control module - reprogram and code | 0.3 | 0.3
811A003 | Supplemental restraint system diagnostic and control module - configuration | 0.3 | 0.3
811B000 | Crash sensor
811B001 | Crash sensor - side impact - front - left - renew | 0.4 | 0.4
811B002 | Crash sensor - side impact - front - right - renew | 0.4 | 0.4
811C000 | Parking distance control system
811C001 | Sensor - parking distance control - rear - each - renew | 0.5 | 0.5
811C003 | Sensors - parking distance control - rear - set - renew | 0.5 | 0.5
811C009 | Camera - rear - renew | 0.4 | 0.4
811D000 | Around view system
811D001 | Camera - around view - left - renew | 0.7 | 0.7
811D002 | Camera - around view - right - renew | 0.7 | 0.7
811D003 | Camera - around view - front - renew | 1 | 1
8160000 | Driving assistance system
816A000 | Driving assistance system
816A001 | Front view camera module - renew | 0.6
816A002 | Front view camera module - reprogram and code | 0.4
816A007 | Front view camera module - configure | 0.2
816A008 | Front view camera module - self learning | 0.3
816B000 | Driving assistance system - rear
8180000 | Pedestrian alert control system
818A000 | Pedestrian alert control system
818A001 | Pedestrian alert control module - renew | 0.4 | 0.4
818A002 | Speaker - pedestrian alert - renew | 0.6 | 0.6
8200000 | Vehicle access & starting security
8210000 | Security system
821A000 | Alarm system
821A008 | Antenna - ignition lock cylinder theft deterrent sensor - renew | 0.8 | 0.8
821A021 | Passive entry passive start antenna - front - renew | 1 | 1
821A023 | Passive entry passive start antenna - rear - renew | 0.7 | 0.7
821A024 | Passive entry passive start antenna - rear bumper fascia - renew | 0.3 | 0.3
821A035 | Bluetooth passive entry passive start internal antenna - rear - renew | 0.3 | 0.3
8300000 | Body electrical
8310000 | Horn
831A000 | Horns
831A001 | High note horn - renew | 0.7 | 0.7
831A002 | Lower note horn - renew | 0.7 | 0.7
831C000 | Body control unit
831C001 | Body control module - renew | 1 | 1
831C008 | Body control module - reprogram and code | 0.4 | 0.4
831C020 | Body control module - configure | 0.3 | 0.3
831C021 | Body control module - self learning | 0.4 | 0.4
831C009 | Gateway module - renew | 0.8 | 0.8
831C013 | Gateway module - reprogram and code | 0.3 | 0.3
831C022 | Gateway module - configure | 0.3 | 0.3
831C023 | Gateway module - self learning | 0.4 | 0.4
831C019 | Module assembly - electronic toll collection - renew | 0.3 | 0.3
8400000 | Charging & energy storage
8410000 | Generator
841B000 | Battery
841B001 | Battery - renew | 0.4 | 0.4
841B004 | Tray assembly - battery - renew | 0.5 | 0.5
841B007 | Bracket - battery tray - renew | 0.6 | 0.6
841B010 | Retainer - battery holder - renew | 0.4 | 0.4
841B015 | Battery vent tube - renew | 0.2 | 0.2
841C000 | Power converter
841C005 | Cable - DC/DC converter ground - renew | 0.4 | 0.4
8600000 | Power & signal distribution
8610000 | Power & signal distribution
861A000 | Front compartment harness
861A001 | Harness - front compartment - renew | 2.6 | 2.6
861B000 | Fascia harness
861B001 | Harness - fascia - renew | 3.2 | 3.2
861C000 | Body harness
861C001 | Harness - body - renew | 3 | 3
861D000 | Transmission harness
861D001 | Harness - automatic transmission - renew | 0.7 | 0.7
861D003 | Bracket - automatic transmission harness - renew | 0.3 | 0.3
861E000 | Front door harness
861E001 | Harness - front door - driver - renew | 0.4 | 0.4
861E002 | Harness - front door - passenger - renew | 0.4 | 0.4
861E003 | Harnesses - front door - both - renew | 0.6 | 0.6
861F000 | Rear door harness
861F001 | Harness - rear door - left - renew | 0.4 | 0.4
861F002 | Harness - rear door - right - renew | 0.4 | 0.4
861F003 | Harnesses - rear door - both - renew | 0.6 | 0.6
861G000 | Tailgat/truck harness
861G002 | Harness - tailgate/trunk - renew | 1.4 | 1.4
861I000 | Console harness
861I001 | Harness - console - renew | 0.6 | 0.6
861J000 | Fuel pump harness
861J001 | Harness - fuel pump - renew | 0.3 | 0.3
861K000 | In car entertainment harness
861K003 | Harness - sliding rail screen - renew | 1.7 | 1.7
861L000 | Bumper harness
861L002 | Harness - front bumper - renew | 0.8 | 0.8
861L004 | Harness - rear bumper - renew | 0.6 | 0.6
861Q000 | Engine earth harness
861Q001 | Braid - bonnet earth - renew | 0.3 | 0.3
861Q002 | Cable - drive motor control module ground - renew | 1.8 | 1.8
861R000 | High voltage harness
8630000 | Fuse box
863A000 | Front compartment fuse box
863A011 | Upper cover - fuse box - front compartment - renew | 0.2 | 0.2
863A012 | Lower cover - fuse box - front compartment - renew | 0.4 | 0.4
863A039 | Upper cover - battery top fuse box - renew | 0.3 | 0.3
863A040 | Fuse - battery top fusebox - renew | 0.3 | 0.3
863B000 | Passenger compartment fuse box
863B022 | Lower cover - fuse box - passenger compartment - renew | 0.4 | 0.4
8640000 | Power outlet & cigarette lighter application
864A000 | Power outlet & cigarette lighter application
864A002 | Support - cigar lighter - renew | 0.5 | 0.5
864A003 | Head - cigar lighter - renew | 0.2 | 0.2
864A005 | Cap - cigar lighter - renew | 0.2 | 0.2
864A006 | Accessory power receptacle - renew | 0.5 | 0.5
864A008 | Wireless charge module - mobile phone - renew | 0.3
8650000 | Battery cables
865A000 | Battery cable
865A001 | Battery cable - positive - renew | 0.5 | 0.5
865A002 | Battery cable - negative - renew | 0.4 | 0.4
9100000 | Air induction
9110000 | Air inlet system
911A000 | Air inlet system
911A001 | Air cleaner assembly - renew | 0.4 | 0.4
911A002 | Element - air cleaner - renew | 0.4 | 0.4
911A005 | Rubber washer - air cleaner - renew | 0.4 | 0.4
911A010 | Inlet pipe - air cleaner - renew | 0.4 | 0.4
911A022 | Air filter outlet hose - renew | 0.3 | 0.3
911A023 | Air filter outlet hose muffler - renew | 0.3 | 0.3
911A024 | Air filter muffler outlet hose - renew | 0.3 | 0.3
9200000 | Power train driver interface
9220000 | Transmission gear shift mechanism
922A000 | Gear shift mechanism - automatic transmission
922A001 | Gear shift lever - automatic transmission - renew | 0.3 | 0.3
922A003 | Gear shift mechanism assembly - automatic transmission - renew | 0.4 | 0.4
922A011 | Indicator - gear shift - automatic transmission - renew | 0.3 | 0.3
922A014 | Shift control unit - reprogram and code | 0.3 | 0.3
922A028 | Unit - transmission shift control - renew | 1.3 | 1.3
922A036 | Unit - transmission shift control - configure | 0.3 | 0.3
9300000 | Exhaust
9310000 | Exhaust system
931A000 | Exhaust system
931A001 | Rear exhaust pipe - renew | 0.4 | 0.4
931A002 | Intermediate exhaust pipe - renew | 0.6 | 0.6
931A010 | Mounting rubbers - exhaust pipe - set - renew | 0.3 | 0.3
931A015 | Converter - renew | 2.7 | 2.7
931A019 | Gasket - front exhaust pipe to middle exhaust pipe - renew | 0.3 | 0.3
931A020 | Bracket - converter - renew | 0.4 | 0.4
931A026 | Mounting rubbers - middle exhaust pipe - set - renew | 0.3 | 0.3
931A027 | Gasket - middle exhaust pipe to rear muffler - renew | 0.3 | 0.3
931A039 | Soft pipe assembly - partical filter - renew | 0.3 | 0.3
931A042 | Sensor - gasoline particulate filter exhaust temperature - renew | 0.5 | 0.5
931B000 | Heat shield
931B003 | Heat shield - centre - renew | 0.3 | 0.3
931B004 | Heat shield - exhaust pipe - front - renew | 0.7 | 0.7
931B007 | Heat shield - steering gear - renew | 0.5 | 0.5
931B011 | Heat shield - rear exhaust pipe - renew | 0.5 | 0.5
931B012 | Shield - converter - renew | 0.4 | 0.4
931B016 | Shield - cylinder head - renew | 0.4 | 0.4
9400000 | Driveline
9410000 | Axle and shaft
941D000 | Axle shaft
941D001 | Axle shaft - front - right - renew | 1.6 | 1.6
941D002 | Axle shaft - front - left - renew | 2 | 2
941D003 | Axle shafts - front - both - renew | 2.4 | 2.4
941D004 | Kit - outer joint - front axle shaft - left - renew | 2.2 | 2.2
941D005 | Kit - outer joint - front axle shaft - right - renew | 1.8 | 1.8
941D006 | Kits - outer joint - front axle shaft - both - renew | 2.7 | 2.7
941D007 | Gaiter kit - outer joint - front axle shaft - left - renew | 2.1 | 2.1
941D008 | Gaiter kit - inner joint - front axle shaft - right - renew | 1.8 | 1.8
941D009 | Gaiter kits - inner joint - front axle shaft - both - renew | 2.7 | 2.7
941D012 | Kit - inner joint - front axle shaft - left - renew | 2.2 | 2.2
941D013 | Kit - inner joint - front axle shaft - right - renew | 1.8 | 1.8
941D014 | Kits - inner joint - front axle shaft - both - renew | 2.7 | 2.7
941D015 | Gaiter kit - outer joint - front axle shaft - right - renew | 1.8 | 1.8
941D016 | Gaiter kits - outer joint - front axle shaft - both - renew | 2.7 | 2.7
941D017 | Gaiter kit - inner joint - front axle shaft - left - renew | 2.1 | 2.1
941D036 | Axle shaft - front - inter - renew | 2.1 | 2.1
941D037 | Bracket - inter axle shaft - front - renew | 2.1 | 2.1
941D041 | Front drive shaft wahser - right - renew | 0.4 | 0.4
941D042 | Front drive shaft wahser - left - renew | 0.4 | 0.4
9500000 | Fuel storage & handling
9510000 | Fuel system
951A000 | Fuel tank
951A001 | Fuel tank sub assembly - renew | 1.4 | 1.4
951A006 | Fuel pump assembly - fuel tank - renew | 0.7 | 0.7
951A008 | Seal washer - fuel pump - fuel tank module - renew | 0.7 | 0.7
951A009 | Ring - locking - fuel tank - renew | 0.7 | 0.7
951A011 | Strap assembly - fuel tank - renew | 0.5 | 0.5
951A018 | Armouring - fuel lines pipe - fuel tank - renew | 0.3 | 0.3
951A034 | Protector - fuel tank - renew | 0.6 | 0.6
951A037 | Fuel level sensor - fuel tank - renew | 0.7 | 0.7
951A043 | Dobber - fuel pump sensor - fuel tank - renew | 0.7 | 0.7
951A051 | Hose - fuel tank breath - renew | 0.3 | 0.3
951A060 | Insulator - fuel tank - renew | 1.4 | 1.4
951A063 | Isolation valve - fuel tank - renew | 1.2 | 1.2
951A064 | Chassis management module - renew | 0.8 | 0.8
951A065 | Chassis management module - reprogram and code | 0.3 | 0.3
951A066 | Press sensor - fuel tank - renew | 0.3 | 0.3
951B000 | Fuel filler
951B001 | Cap - fuel filler - renew | 0.2 | 0.2
951B003 | Filler neck - renew | 0.5 | 0.5
951C000 | Underfloor fuel lines
951C002 | Hose assembly - charcoal canister vent - renew | 0.5 | 0.5
951C003 | Bracket - fuel pipe - renew | 0.4 | 0.4
951C006 | Feed pipe - underfloor fuel lines - renew | 0.5 | 0.5
951D000 | Charcoal canister
951D001 | Charcoal canister - renew | 0.5 | 0.5
951D003 | Pipe - charcoal canister to purge control valve - renew | 0.4 | 0.4
951D009 | Diagnoal module - fuel tank leakage - renew | 0.5 | 0.5
951D010 | Air cleaner - diagnoal module - fuel tank leakage - renew | 0.5 | 0.5
951D002 | Pipe - charcoal canister to purge control valve - renew | 0.3 | 0.3
C100000 | Side closures
C110000 | Front side door
C11A000 | Front door
C11A001 | Door assembly - front - left - renew | 1.5 | 1.5
C11A002 | Hinge - front door - left - upper - renew | 0.6 | 0.6
C11A005 | Hinges - front door - left - adjust | 0.2 | 0.2
C11A006 | Door check - front door - left - renew | 0.4 | 0.4
C11A007 | Door check - front door - right - renew | 0.4 | 0.4
C11A008 | Door checks - front door - both - renew | 0.6 | 0.6
C11A011 | Door assembly - front - right - renew | 1.5 | 1.5
C11A012 | Hinge - front door - right - upper - renew | 0.6 | 0.6
C11A013 | Hinge - front door - right - lower - renew | 0.5 | 0.5
C11A015 | Hinges - front door - right - adjust | 0.2 | 0.2
C11A016 | Hinges - front door - both - adjust | 1 | 1
C11A022 | Caps - front side hinge pivot stop bolt - both - renew | 0.2 | 0.2
C11A024 | Plug - rear saide door inner panel hole - right - renew | 0.3 | 0.3
C11B000 | Front door glass regulator
C11B001 | Glass regulator - front door - left - renew | 0.7 | 0.7
C11B002 | Glass regulator - front door - right - renew | 0.7 | 0.7
C11B013 | Glass regulator - front door - left - adjust | 0.5 | 0.5
C11B018 | Glass regulator - front door - right - adjust | 0.5 | 0.5
C11B020 | Motor - side window regulator - front - left - renew | 0.6 | 0.6
C11B021 | Motor - side window regulator - front - right - renew | 0.6 | 0.6
C11B022 | Motors - side window regulator - front - both - renew | 1 | 1
C11C000 | Door seal
C11C001 | Weatherstrip - front door - door side - left - renew | 0.4 | 0.4
C11C002 | Weatherstrip - front door - door side - right - renew | 0.4 | 0.4
C11C003 | Weatherstrips - front door - door side - both - renew | 0.6 | 0.6
C11C004 | Weatherstrip - rear door - door side - left - renew | 0.4 | 0.4
C11C005 | Weatherstrip - rear door - door side - right - renew | 0.4 | 0.4
C11C006 | Weatherstrips - rear door - door side - both - renew | 0.6 | 0.6
C11C007 | Weatherstrip - front door - body side - left - renew | 0.3 | 0.3
C11C008 | Weatherstrip - front door - body side - right - renew | 0.3 | 0.3
C11C009 | Weatherstrips - front door - body side - both - renew | 0.3 | 0.3
C11C012 | Weatherstrips - rear door - body side - both - renew | 0.6 | 0.6
C11C013 | Window glass channel weatherstrip - front door - left - renew | 0.7 | 0.7
C11C014 | Window glass channel weatherstrip - front door - right - renew | 0.7 | 0.7
C11C015 | Window glass channel weatherstrips - front door - both - renew | 1.1 | 1.1
C11C016 | Window glass channel weatherstrip - rear door - left - renew | 0.7 | 0.7
C11C017 | Window glass channel weatherstrip - rear door - right - renew | 0.7 | 0.7
C11C018 | Window glass channel weatherstrips - rear door - both - renew | 1.2 | 1.2
C11C019 | Window outer weatherstrip - front door - left - renew | 0.2 | 0.2
C11C020 | Window outer weatherstrip - front door - right - renew | 0.3 | 0.3
C11C021 | Window outer weatherstrips - front door - both - renew | 0.3 | 0.3
C11C022 | Window outer weatherstrip - rear door - left - renew | 0.2 | 0.2
C11C023 | Window outer weatherstrip - rear door - right - renew | 0.2 | 0.2
C11C024 | Window outer weatherstrips - rear door - both - renew | 0.3 | 0.3
C11C025 | Window inner weatherstrip - front door - left - renew | 0.4 | 0.4
C11C026 | Window inner weatherstrip - front door - right - renew | 0.4 | 0.4
C11C027 | Window inner weatherstrips - front door - both - renew | 0.5 | 0.5
C11C028 | Window inner weatherstrip - rear door - left - renew | 0.4 | 0.4
C11C029 | Window inner weatherstrip - rear door - right - renew | 0.4 | 0.4
C11C030 | Window inner weatherstrips - rear door - both - renew | 0.6 | 0.6
C11C034 | Lower weatherstrip - front door - left - renew | 0.2 | 0.2
C11C035 | Lower weatherstrip - front door - right - renew | 0.2 | 0.2
C11C036 | Lower weatherstrips - front door - both - renew | 0.2 | 0.2
C11C037 | Lower weatherstrip - rear door - left - renew | 0.2 | 0.2
C11C038 | Lower weatherstrip - rear door - right - renew | 0.2 | 0.2
C11C039 | Lower weatherstrips - rear door - both - renew | 0.2 | 0.2
C11C088 | Applique - front door window frame - left - renew | 0.2 | 0.2
C11C089 | Applique - front door window frame - right - renew | 0.2 | 0.2
C11C090 | Appliques - front door window frame - both - renew | 0.3 | 0.3
C11C091 | Applique - rear door window frame - left - renew | 0.2 | 0.2
C11C092 | Applique - rear door window frame - right - renew | 0.2 | 0.2
C11C093 | Appliques - rear door window frame - both - renew | 0.3 | 0.3
C11C094 | Auxiliary weatherstrip - rear door lower and rear - left - renew | 0.2 | 0.2
C11C095 | Auxiliary weatherstrip - rear door lower and rear - right - renew | 0.2 | 0.2
C11C096 | Auxiliary weatherstrips - rear door lower and rear - both - renew | 0.2 | 0.2
C11D000 | Front door handle and lock
C11D001 | Cylinder kit - lock and key - renew | 0.6 | 0.6
C11D002 | Latch - front door - driver - renew | 0.5 | 0.5
C11D003 | Latch - front door - passenger - renew | 0.5 | 0.5
C11D004 | Latches - front door - both - renew | 0.9 | 0.9
C11D006 | Striker - front door - passenger - renew | 0.3 | 0.3
C11D008 | Cable assembly - front door inner handle - driver - renew | 0.5 | 0.5
C11D009 | Cable assembly - front door inner handle - passenger - renew | 0.5 | 0.5
C11D011 | Plate assembly - front door outer handle - passenger - renew | 0.42 | 0.42
C11D012 | Plate assembly - front door outer handle - driver - renew | 0.49 | 0.49
C11D013 | Plate assemblies - front door outer handle - both - renew | 0.61 | 0.61
C11D020 | Rod - front door lock cylinder - driver - renew | 0.5 | 0.5
C11D021 | Outer handle - front door - driver - renew | 0.3 | 0.3
C11D022 | Outer handle - front door - passenger - renew | 0.3 | 0.3
C11D023 | Outer handles - front door - both - renew | 0.5 | 0.5
C11D033 | Remote control key - renew | 0.4 | 0.4
C11D039 | Key set - renew | 0.6 | 0.6
C11D045 | Striker - front door - driver - adjust | 0.2 | 0.2
C11D046 | Striker - front door - passenger - adjust | 0.2 | 0.2
C11D071 | Panel - front side door - left - renew | 0.4 | 0.4
C11D072 | Panel - front side door - right - renew | 0.4 | 0.4
C11E007 | Plug - front door outer handle fit hole - left - renew | 0.21 | 0.21
C11E008 | Plug - front door outer handle fit hole - right - renew | 0.21 | 0.21
C11F000 | Door glass
C11F001 | Glass - front door - left - renew | 0.7 | 0.7
C11F002 | Glass - front door - right - renew | 0.7 | 0.7
C11F005 | Glass - rear door - left - renew | 0.6 | 0.6
C11F006 | Glass - rear door - right - renew | 0.6 | 0.6
C11F009 | Glass - quarter window - rear door - left - renew | 0.4 | 0.4
C11F010 | Glass - quarter window - rear door - right - renew | 0.4 | 0.4
C11F016 | Window division channel - rear door - left - renew | 0.4 | 0.4
C11F017 | Window division channel - rear door - right - renew | 0.4 | 0.4
C11F018 | Window division channels - rear door - right - renew | 0.6 | 0.6
C11F031 | Glass - quarter window - fixed - left - renew | 1.2 | 1.2
C11F032 | Glass - quarter window - fixed - right - renew | 1.2 | 1.2
C120000 | Rear side door
C12A000 | Rear door
C12A001 | Door assembly - rear - left - renew | 1.5 | 1.5
C12A002 | Hinge - left rear door - upper - renew | 0.5 | 0.5
C12A003 | Hinge - left rear door - lower - renew | 0.6 | 0.6
C12A005 | Hinges - rear door - left - adjust | 0.2 | 0.2
C12A006 | Door check - rear door - left - renew | 0.4 | 0.4
C12A007 | Door check - rear door - right - renew | 0.4 | 0.4
C12A008 | Door checks - rear door - both - renew | 0.7 | 0.7
C12A013 | Door assembly - rear - right - renew | 1.5 | 1.5
C12A015 | Hinge - right rear door - upper - renew | 0.5 | 0.5
C12A016 | Hinge - right rear door - lower - renew | 0.6 | 0.6
C12A021 | Hinges - rear door - right - adjust | 0.2 | 0.2
C12A022 | Hinges - rear door - both - adjust | 0.9 | 0.9
C12A027 | Cap - rear side hinge pivot stop bolt - right - renew | 0.2 | 0.2
C12B000 | Rear door glass regulator
C12B001 | Glass regulator - rear door - left - renew | 0.7 | 0.7
C12B002 | Glass regulator - rear door - right - renew | 0.7 | 0.7
C12B006 | Glass regulator - rear door - left - adjust | 0.5 | 0.5
C12B011 | Glass regulator - rear door - right - adjust | 0.5 | 0.5
C12B013 | Motor - side window regulator - rear - left - renew | 0.6 | 0.6
C12B014 | Motor - side window regulator - rear - right - renew | 0.6 | 0.6
C12B015 | Motors - side window regulator - rear - both - renew | 1 | 1
C12D000 | Rear door handle and lock
C12D001 | Latch - rear door - left - renew | 0.5 | 0.5
C12D002 | Latch - rear door - right - renew | 0.5 | 0.5
C12D003 | Latches - rear door - both - renew | 0.7 | 0.7
C12D004 | Striker - rear door - left - renew | 0.3 | 0.3
C12D010 | Backplate assembly - outer handle - rear door - left - renew | 0.5 | 0.5
C12D012 | Backplate assemblies - outer handle - rear door - both - renew | 0.68 | 0.68
C12D016 | Cable assembly - rear door inner handle - left - renew | 0.5 | 0.5
C12D017 | Cable assembly - rear door inner handle - right - renew | 0.5 | 0.5
C12D018 | Cable assemblies - rear door inner handle - both - renew | 0.7 | 0.7
C12D019 | Outer handle - rear door - left - renew | 0.3 | 0.3
C12D020 | Outer handle - rear door - right - renew | 0.3 | 0.3
C12D034 | Striker - rear door - left - adjust | 0.2 | 0.2
C12D035 | Striker - rear door - right - adjust | 0.2 | 0.2
C12D064 | Panel - rear side door - left - renew | 0.4 | 0.4
C12D065 | Panel - rear side door - right - renew | 0.4 | 0.4
C12D080 | Rear handle cover - left - color/clear coat | 0.5 | 0.5
C12D081 | Rear handle cover - left - renew | 0.3 | 0.3
C12D082 | Rear handle cover - right - color/clear coat | 0.5 | 0.5
C12D083 | Rear handle cover - right - renew | 0.3 | 0.3
C200000 | Rear closure
C210000 | tailgate & lift window
C21A000 | Tailgate
C21A001 | Tailgate assembly - renew | 1.5 | 1.5
C21A002 | Gas strut - tailgate - left - renew | 0.2 | 0.2
C21A003 | Gas strut - tailgate - right - renew | 0.2 | 0.2
C21A004 | Gas struts - tailgate - both - renew | 0.3 | 0.3
C21A006 | Hinge - tailgate - right - renew | 0.6 | 0.6
C21A014 | Buffer - tailgate - left - renew | 0.2 | 0.2
C21A015 | Buffer - tailgate - right - renew | 0.2 | 0.2
C21A016 | Buffers - tailgate - both - renew | 0.2 | 0.2
C21A020 | Weatherstrip - tailgate - renew | 0.5 | 0.5
C21A024 | Tailgate assembly - adjust | 0.2 | 0.2
C21B000 | Tailgate lock
C21B001 | Lock - tailgate - renew | 0.5 | 0.5
C21B002 | Striker - tailgate - renew | 0.5 | 0.5
C21B013 | Striker assembly - tailgate - adjust | 0.2 | 0.2
C21B020 | Power tailgate alarm assembly - renew | 0.4 | 0.4
C21B021 | Power tailgate control module assembly - renew | 1 | 1
C21B022 | Power tailgate close switch - renew | 0.4 | 0.4
C21B023 | Power tailgate control module assembly - reprogram and code | 0.2 | 0.2
C21B031 | Power tailgate control module assembly - configure | 0.3 | 0.3
C21B030 | Power tailgate control module assembly - self learning | 0.4 | 0.4
C250000 | Decklid
C25B000 | Boot lid lock
C25B006 | Switch assembly - boot lid release - renew | 0.4 | 0.4
C25B007 | Inner handle - boot lid - renew | 0.3 | 0.3
C300000 | Front closures front end sheet metal
C310000 | Bonnet
C31A000 | Bonnet
C31A001 | Hood assembly - renew | 0.4 | 0.4
C31A002 | Hood - adjust | 0.2 | 0.2
C31A003 | Insulator - hood - renew | 0.3 | 0.3
C31A004 | Hinge - hood - left - renew | 0.5 | 0.5
C31A005 | Hinge - hood - right - renew | 0.5 | 0.5
C31A006 | Hinges - hood - both - renew | 0.6 | 0.6
C31A007 | Gas strut - hood - left - renew | 0.3 | 0.3
C31A008 | Gas strut - hood - right - renew | 0.3 | 0.3
C31A009 | Gas struts - hood - both - renew | 0.3 | 0.3
C31A010 | Buffer - hood - left - renew | 0.2 | 0.2
C31A011 | Buffer - hood - right - renew | 0.2 | 0.2
C31A012 | Buffers - hood - both - renew | 0.3 | 0.3
C31A013 | Weatherstrip assembly - hood - front - renew | 0.2 | 0.2
C31A014 | Weatherstrip assembly - hood - rear - renew | 0.2 | 0.2
C31A025 | Weatherstrip assembly - hood side - left - renew | 0.3 | 0.3
C31A026 | Weatherstrip assembly - hood side - right - renew | 0.3 | 0.3
C31B000 | Bonnet lock
C31B008 | Cable assembly - hood primary latch release - renew | 1.4 | 1.4
C31B013 | Handle assembly - hood latch release cable - renew | 0.3 | 0.3
C31B014 | Shuttle - hood latch release cable - renew | 0.6 | 0.6
C31B017 | Hood lock assembly - renew | 1.3 | 1.3
C320000 | Fender
C32A000 | Fender
C32A001 | Front fender assembly - left - renew | 1.2 | 1.2
C32A002 | Front fender assembly - right - renew | 1.2 | 1.2
C32A016 | Moulding assembly - front fender upper - rear - left - renew | 0.2 | 0.2
C32A017 | Moulding assembly - front fender upper - rear - right - renew | 0.2 | 0.2
C32A023 | Lower bracket assembly - front fender - left - renew | 1.1 | 1.1
C32A024 | Lower bracket assembly - front fender - right - renew | 1.1 | 1.1
C32A038 | Insulator - front fender - middle - left - renew | 0.44 | 0.44
C400000 | Rear view mirrors
C410000 | Rear view mirror
C41A000 | Exterior mirror
C41A001 | Mirror - exterior - left - renew | 0.5 | 0.5
C41A002 | Mirror - exterior - right - renew | 0.5 | 0.5
C41A003 | Mirrors - exterior - both - renew | 0.7 | 0.7
C41A004 | Glass - exterior mirror - left - renew | 0.2 | 0.2
C41A005 | Glass - exterior mirror - right - renew | 0.2 | 0.2
C41A006 | Glasses - exterior mirror - both - renew | 0.3 | 0.3
C41A007 | Housing - exterior mirror - left - renew | 0.3 | 0.3
C41A008 | Housing - exterior mirror - right - renew | 0.3 | 0.3
C41A009 | Housings - exterior mirror - both - renew | 0.3 | 0.3
C41B000 | Interior mirror
C41B001 | Mirror assembly - interior - renew | 0.2 | 0.2
C41B011 | Cover - multi media sensor - renew | 0.2 | 0.2
112D182 | Combined charging unit - renew | 1.1 | 1.1
112D185 | Combined charging unit - reprogram | 0.3 | 0.3
112D211 | Combined charging unit - configure | 0.3 | 0.3
861R004 | Cable - high voltage motor - renew | 0.5 | 0.5
861R016 | Unit - power distribution - rear - renew | 0.5 | 0.5
861R017 | Fuse - power distribution unit - rear - renew | 0.5 | 0.5
861R005 | High voltage harness - between battery module and power distribution unit - renew | 1.4 | 1.4
861R027 | High voltage harness - between power distribution unit and combined charging unit - renew | 0.4 | 0.4
861R002 | High voltage harness - between power distribution unit and air conditioning compressor - renew | 0.6 | 0.6
112D001 | Cable - ac charger - renew | 0.2 | 0.2
112E011 | Bracket - drive motor control module - front - renew | 4.1 | 4.1
121B001 | Automatic transmission assembly - renew | 3.8 | 3.8
121C063 | Fitting - transmission cool pipe - renew | 0.9 | 0.9
121C085 | Ring O - transmission cooling pipe - renew | 0.9 | 0.9
121C114 | Ring O - drive motor - electric drive unit housing - renew | 4.1 | 4.1
121C184 | TANK-EDU OIL- renew | 5.1 | 5.1
121C185 | BRACKET-DRV MOT CONT MDL HV HARN- front- renew | 0.6 | 0.6
121C186 | GEAR-EDU DRV MOT SHAF- renew | 5.2 | 5.2
121C187 | WASHER-EDU DRV MOT - front- renew | 4.1 | 4.1
121D016 | Shift fork position sensor - renew | 0.4 | 0.4
121G042 | Baffle - transmission case side - renew | 5.1 | 5.1
121H032 | Retaining plate - transmission rear bearing - inputshaft - renew | 5.2 | 5.2
861Q003 | Cable - high voltage - drive motor control module ground - renew | 0.4 | 0.4
861R015 | Low voltage harness - electric drive system - renew | 4.2 | 4.2
412A094 | Panels - console - front - both - renew | 0.68 | 0.68
421B028 | Cover - squab adjuster - inner - passenger seat - renew | 0.24 | 0.2
111A048 | Piston rod assembly - each - renew | 10.35 | 10.35
111A033 | Piston rings kit - each - renew | 10.4 | 10.4
111M002 | Inserts - engine acoustic cover - renew | 0.23 | 0.23
112D008 | Coolant temperature sensor - energy storage system - renew | 0.81 | 0.81
121A003 | Closure plate - automatic transmission - lower - renew | 1.06 | 1.06
121C030 | Housing - automatic transmission - renew | 5.02 | 5.02
121H035 | Output shaft assembly - transmission - renew | 5.03 | 5.03
121H034 | Rear bearing - transmission intermediate shaft - renew | 5.17 | 5.17
241D028 | Electric hydraulic brake booster - renew | 1.36 | 1.36
241D007 | Bracket - electric vacuum pump - renew | 1.18 | 1.18
241F001 | Switch - brake lamp - renew | 0.29 | 0.29
311B011 | O ring - evaporator to compressor pipe - renew | 0.9 | 1
311B012 | O ring - compressor to condenser pipe - renew | 1.27 | 1.3
311B015 | Pipe assembly - condenser to battery cooler - renew | 1.16 | 1.16
311B052 | Air conditioning electirc expansion valve - renew | 0.99 | 0.99
312A160 | Braket - electric water heater - renew | 0.93 | 0.93
312A169 | Bleed hose - radiator expansion tank - renew | 0.88 | 0.88
312A171 | Cooling hose three - way valve - renew | 0.98 | 0.98
312A172 | Hose - water charge air intercooler to radiator - renew | 0.92 | 0.92
312A174 | Hose - electric pump to combined charger unit and drive motor control module - renew | 1.9 | 1.9
312A181 | Pipeline assembly - water heater to thermal management system integration module&heating core - renew | 0.91 | 0.91
321A048 | Water heater - renew | 0.97 | 0.97
321B004 | Solar light sensor - automatic air conditioning - renew | 0.25 | 0.25
341A003 | Cowl - cooling fan - renew | 0.41 | 0.41
352B022 | Cap - battery coolant expansion tank - renew | 0.23 | 0.23
411A107 | Insulator - glove box - renew | 0.35 | 0.35
411A133 | Cover - instrument panel lower panel - driver - renew | 0.34 | 0.34
412A016 | Bracket - console mounting - rear - renew | 0.81 | 0.5
412A061 | Shell - console usb - renew | 0.59 | 0.59
412A066 | Pad - console armrest box - renew | 0.21 | 0.21
412A092 | Panel - console - front - left - renew | 0.58 | 0.58
412A093 | Panel - console - front - right - renew | 0.62 | 0.62
412A097 | Module - USB charge - rear - renew | 0.27 | 0.27
421B035 | Induction cushion - belt - passenger seat - renew | 0.41 | 0.41
421C001 | Headrest - 2nd seat - each - renew | 0.21 | 0.21
421C190 | Headrest - 2nd seat - left | 0.21 | 0.21
421C004 | Headrest sleeve - 2nd seat - each - renew | 0.29 | 0.29
421C017 | Release button - squab - 2nd seat - right - renew | 0.24 | 0.24
421C020 | Release button escutcheon - squab - 2nd seat - right - renew | 0.21 | 0.21
421C026 | Link latch striker - squab - 2nd seat - right - renew | 0.26 | 0.26
421C035 | Cover assembly - cushion - 100% 2nd seat - renew | 0.41 | 0.41
421C131 | Cover - seat belt - 2nd seat - outer - right - renew | 0.21 | 0.21
431C004 | Bc pillar lower trim finisher - left - renew | 0.35 | 0.4
431C005 | Bc pillar lower trim finisher - right - renew | 0.37 | 0.4
432A039 | Molding - front door grab handle - left - renew | 0.21 | 0.21
432B023 | Molding - front door grab handle - right - renew | 0.21 | 0.21
435A049 | Net storage - trim finisher - decklid - left - renew | 0.48 | 0.48
435A050 | Net storage - trim finisher - decklid - right - renew | 0.48 | 0.48
436A011 | Cover - rear seat belt - left - renew | 0.21 | 0.21
436A015 | Cover - rear seat belt - right - renew | 0.21 | 0.21
441B001 | Reading lamp assembly - rear - renew | 0.28 | 0.28
451A004 | Insulator - secondary bulkhead - renew | 2.73 | 2.73
451B001 | Insulator - front section - renew | 0.26 | 4.5
451B007 | Insulator - front section - outer - renew | 0.31 | 0.31
471C001 | Curtain airbag - left - renew | 1.28 | 1.28
471C005 | Curtain airbags - both - renew | 1.4 | 1.4
471C003 | Curtain airbag - right - renew | 1.28 | 1.3
511D004 | Cover assembly - floor panel fuel pump manhole - renew | 0.32 | 0.32
511F011 | Reinforcement - headlight mounting - left - renew | 0.35 | 0.35
511F012 | Reinforcement - headlight mounting - right - renew | 0.34 | 0.34
532A002 | Panel - fast charger door outer - renew | 0.22 | 0.22
611B001 | Windscreen - rear - renew | 1.34 | 1.1
621A092 | Base - front license plate - renew | 0.84 | 0.84
651C001 | Fog lamp assembly - front - left - renew | 0.82 | 0.8
651C002 | Fog lamp assembly - front - right - renew | 0.82 | 0.8
681A007 | Blade - windscreen wiper - driver - renew | 0.2 | 0.2
681A008 | Blade - windscreen wiper - passenger - renew | 0.2 | 0.2
681B027 | Hose - windscreen washer - front - renew | 1.37 | 1
681C037 | Cover - air inlet plenum - left - renew | 0.24 | 0.2
681C038 | Cover - air inlet plenum - right - renew | 0.24 | 0.2
691F001 | Undertray - front underbody - renew | 0.35 | 0.35
691G001 | Spoiler - renew | 0.37 | 0.4
691H002 | Badge - rear - renew | 0.23 | 0.23
861R001 | Harness - high voltage - renew | 2.45 | 2.45
863A038 | Fuse connector - fuse box - front compartment - renew | 0.31 | 0.31
931A031 | Pipe - pressure sensor - post - renew | 0.49 | 0.49
931A032 | Pipe - pressure sensor - pre - renew | 0.27 | 0.27
931B018 | Shield - turbo heat - renew | 0.26 | 0.26
C11D008 | Cable assembly - front door inner handle - driver - renew | 0.41 | 0.5
C11D009 | Cable assembly - front door inner handle - passenger - renew | 0.41 | 0.5
C11D078 | Front handle cover - left - renew | 0.42 | 0.42
C11D080 | Front handle cover - right - renew | 0.38 | 0.38
C12D081 | Rear handle cover - left - renew | 0.38 | 0.3
C12D083 | Rear handle cover - right - renew | 0.38 | 0.3
C12D085 | Rear door outer cable - left - renew | 0.41 | 0.41
C12D084 | Rear door outer cable - right - renew | 0.41 | 0.41
C32A038 | Insulator - front fender - middle - left - renew | 0.42 | 0.44
C32A039 | Insulator - front fender - middle - right - renew | 0.42 | 0.42
621B031 | Bracket - rear bumper mounting - center - renew | 1.1 | 1.1
421A064 | Cover - side trim panel - driver seat - renew | 0.4 | 0.4
122E011 | Collar - shift and select shaft - renew | 5.1 | 5.1
461A023 | Spring - seat belt height adjuster - front - renew | 0.4 | 0.4

## ZS HEV
Labour code | Labour description | Labor Hour
111A001 | Cylinder block - renew | 10.5
111A007 | Rear oil seal - crankshaft - renew | 4.7
111A008 | Piston rods - set - renew | 11.2
111A009 | Kit - piston rings - set - renew | 11.2
111A010 | Bearings - crankshaft main - renew | 10.4
111A011 | Washer - crankshaft thrust - renew | 10.4
111A012 | Crankshaft assembly - renew | 11.3
111A017 | Bearings - connecting rods - set - renew | 10.9
111A033 | Kit - piston ring - renew | 11.2
111A044 | Piston cooling jet - renew | 10.5
111A045 | Plug - engine block oil gallery - renew | 6.5
111A046 | Rear plate cover - engine block - renew | 0.5
111A047 | Reluctor - crankshaft - renew | 6.5
111A061 | Piston assembly - renew | 11.1
111A062 | Piston assemblies - set - renew | 11.4
111A064 | Bearing - connecting rod - renew | 10.1
111B002 | Flywheel - manual transmission - renew | 4.6
111C001 | Cap - oil filler - renew | 0.2
111C019 | Element oil separator - camshaft cover - renew | 0.4
111C020 | Gasket - camshaft cover - renew | 3.7
111C034 | Cover - camshaft - renew | 3.7
111C039 | Intake camshaft - renew | 3.8
111C040 | Exhaust camshaft - renew | 3.8
111D016 | Valve intake - cylinder head - right - renew | 6.5
111D019 | Valves intake- cylinder head - left - set - renew | 7.3
111D027 | Cylinder head assembly - renew | 4.8
111D029 | Valves intake- cylinder head - set - renew | 7.3
111D030 | Hydraulic tappet/cam followers - set - renew | 4.9
111D032 | Valve intake- cylinder head - renew | 6.5
111D033 | Hydraulic tappet/cam follower - renew | 4.7
111D036 | Gasket - cylinder head - renew | 6.3
111D040 | Seal s- valve stem - set - renew | 7.4
111D041 | Camshaft position actuator solenoid valve - exhaust - renew | 3.8
111D042 | Camshaft position actuator solenoid valve - intake - renew | 3.8
111D052 | Seal- valve stem - renew | 6.6
111D053 | Spring - valve - renew | 5.2
111D054 | Plug - cylinder head core hole - renew | 3
111D055 | Bolts - cylinder head - set - renew | 5.1
111D057 | Magnet assembly - camshaft adjuster - renew | 0.3
111D063 | Caps - valve spring - set - renew | 9.5
111D064 | Arm assembly - valve rocker - renew | 9.1
111D065 | Collet - valve - renew | 6.7
111D066 | Housing - camshaft position sensor - renew | 0.3
111D075 | Cylinder head assembly - machining - renew | 8.9
111D076 | Springs - valve - set - renew | 5.7
111D077 | Cap - valve spring - renew | 6.5
111D078 | Arm assemblies - valve rocker - set - renew | 9.2
111D079 | Collets - valve - set - renew | 6.9
111D082 | Plug - cylinder head oil hole - renew | 0.8
111D084 | Valve exhaust - cylinder head - renew | 7.2
111E003 | Breather hose assembly - camshaft intake plenum - renew | 0.2
111F007 | Manifold - exhaust - renew | 0.4
111G004 | Valve - evaporation emission control - renew | 0.3
111G007 | Gasket - intake manifold chamber - renew | 0.7
111G008 | Gasket - intake manifold to throttle body - renew | 0.4
111G018 | Resonator - renew | 0.8
111G022 | Manifold intake - renew | 0.7
111G027 | Hose/pipe - evaporation emission control valve to intake manifold - renew | 0.2
111H001 | Pump - oil - renew | 10.3
111H002 | Oil seal - crankshaft front - renew | 1.1
111H004 | Filter - oil - renew | 0.6
111H008 | Cooler - oil - renew | 1.2
111H009 | Hoses - oil cooler - set - renew | 1.1
111H018 | Sprocket - oil pump - renew | 6.9
111H020 | Chain - oil pump roller - renew | 2.1
111H021 | Tensioner - oil pump roller chain - renew | 2.1
111H026 | Oil cooler gasket - renew | 2.1
111H034 | Oil pump suction pipe - renew | 7.4
111H040 | Valve - oil pump flow control - renew | 7.4
111H045 | Connector - oil pump - renew | 7.4
111H046 | Oil filter element - renew | 0.6
111H047 | Oil pressure sensor - renew | 0.5
111H048 | Thermal management module assembly - renew | 1.1
111I002 | Pan - engine oil - renew | 7.4
111I004 | Gasket - engine oil pan - renew | 4.5
111I006 | Engine dipstick - renew | 0.2
111I010 | Engine oil pan drain plug - renew | 0.6
111I012 | Tray - windage - renew | 6.7
111I021 | Dipstick and dipstick pipe assembly - renew | 1.9
111J011 | Tensioner - timing chain hydraulic - renew | 2
111J014 | Gear - timing belt/chain - crankshaft - renew | 2
111J015 | Pulley - crankshaft - renew | 0.5
111J030 | Timing belt - renew | 2.2
111J031 | Cover - timing belt - renew | 2
111J034 | Guide - engine timing belt - tension - renew | 2.2
111J035 | Guide - engine timing belt - renew | 2.2
111J036 | Rail - upper sliding - renew | 2.2
111J038 | Washer - tensioner - timing belt/chain - camshaft - renew | 2.2
111J042 | Phasor - intake - renew | 2.6
111J043 | Phasor - exhaust - renew | 2.6
111J059 | Nozzle - timing chain oil - renew | 1.9
111J067 | Sprocket assembly - crankshaft to oil pump - renew | 2.3
111L003 | Thermostat - renew | 1
111L008 | Pump - engine water - renew | 0.8
111L011 | Thermostat housing - renew | 1
111L024 | Pipe assembly - water pump inlet - renew | 1
111L025 | Seal - thermostat housing - renew | 1
111L037 | Hose - heater to water pump inlet - 1 - renew | 0.9
111L040 | Pipe - oil cooler inlet - renew | 1.3
111L041 | Pipe - oil cooler outlet - 1 - renew | 1.3
111L048 | Inlet assembly - engine water - renew | 1.1
111L049 | Seal - engine coolant overflow pipe - renew | 0.9
111L050 | Seals - engine water inlet - renew | 1.2
111M001 | Acoustic cover - engine - renew | 0.2
111M003 | Grommets - engine acoustic cover - renew | 0.2
111N001 | Engine assembly - factory unit - renew | 6.4
111N010 | Engine assembly - short engine - renew | 8.3
111Q001 | Electronic throttle - renew | 0.5
111Q002 | Electronic throttle clip - renew | 0.3
112A001 | Alternator - renew | 0.7
112A003 | Drive belt - ancillary - renew | 0.5
112A004 | Tensioner - ancillary drive belt - renew | 0.5
112A005 | Pulley - ancillary drive belt - renew | 0.5
112B001 | Starter motor - renew | 0.7
112C001 | Harness - engine - renew | 0.8
112C002 | Harness - injector - renew | 1.5
112C010 | Harness - engine oil flow control valve - renew | 6.7
112D005 | Energy storage system (ESS) - renew | 0.7
112D009 | Upper cover - energy storage system - renew | 1
112D017 | Ring O - energy storage system - renew | 1
112D047 | Low voltage wire assembly - energy storage system - renew | 1.1
112D052 | Manual service disconnector receptacle assembly - energy storage system - renew | 1
112D112 | Harness - ground - energy storage system - renew | 0.5
112D179 | Module - electric vehicle communication controller - renew | 1.2
112D182 | Combined charging unit - renew | 1.1
112D190 | Battery control module bracket - energy storage system - renew | 1.1
112D196 | Bracket - power battery high voltage & low voltage harness - renew | 1.3
113A001 | Spark plug - renew | 0.3
113A007 | Ignition coil - multiple - renew | 0.3
113A016 | Spark plugs - set - renew | 0.4
113B002 | Front sensor - heat oxygen - left - renew | 0.3
113B005 | Sensor - water temperature - renew | 0.8
113B007 | Knock sensor - renew | 0.5
113B008 | Crankshaft position sensor - renew | 0.5
113B016 | Sensor - intake temperature and manifold absolute pressure - renew | 0.3
113B022 | Sensor - mass air flow - renew | 0.3
113B055 | Bracket - front heat oxygen sensor - renew | 0.2
113B067 | Pressure sensor - evaporation purge hose/pipe - renew | 0.2
113B070 | Sensor - radiator water temperature - renew | 0.3
113C001 | Fuel rail - renew | 1.6
113C002 | Injector - renew | 1.5
113C004 | Injectors - set - renew | 1.6
113C036 | Ring O - fuel injector retainer plug - renew | 1.8
113C038 | Combustion seal - injector - renew | 1.8
119A003 | Manual service disconnect - renew | 0.2
121A001 | Closure plate - automatic transmission - front - renew | 0.4
121A002 | Closure plate - automatic transmission - rear - renew | 0.5
121A003 | Closure plate - automatic transmission - lower - renew | 0.5
121B001 | Automatic transmission assembly - renew | 3.9
121B002 | Fluid - automatic transmission - front - renew | 0.6
121B008 | Hole plug - fluid pressure test - automatic transmission - renew | 0.4
121C002 | Drain plug - auto transmission - renew | 0.7
121C004 | Breath hose assembly - automatic transmission - renew | 0.3
121C019 | Oil pan/control valve cover - automatic transmission - renew | 0.9
121C020 | Oil seal - input shaft - automatic transmission - renew | 3.9
121C022 | Filler plug - automatic transmission - renew | 0.3
121C027 | Oil filter - automatic transmission - renew | 0.9
121C036 | Breath plug - automatic transmission - renew | 0.3
121C062 | Oil cooler assembly - automatic transmission - renew | 0.6
121C084 | Ring O - automatic transmission breath plug - renew | 0.5
121C090 | Washer - auto transmission filler plug - renew | 0.3
121C091 | Washer - auto transmission drain plug - renew | 0.6
121C118 | Sensor - oil pressure - automatic transmission - renew | 0.5
121C122 | Oil seal - automatic transmission output shaft - renew | 3.6
121C154 | Transmission spraybar - renew | 3.8
121C166 | Electronic oil pump - renew | 0.7
121J018 | Sensor - automatic transmission shift position - renew | 0.6
121K009 | Service kit - automatic transmission oil pump assembly - renew | 4.2
122J002 | Sensor - oil pressure - transmission - renew | 0.5
129C006 | Oil seal - auto transmission differential - left - renew | 1.3
129C007 | Oil seal - auto transmission differential - right - renew | 1.4
129C008 | Oil seals - auto transmission differential - both - renew | 1.7
131A001 | Engine control module - renew | 0.8
131A002 | Housing - engine control module - renew | 0.5
131A005 | Engine control module - reprogram and code | 0.3
131A008 | Engine control module - configure | 0.2
131A009 | Engine control module - self learning | 0.4
132A001 | Automatic transmission control module - renew | 0.3
132A004 | Transmission control module - reprogram and code | 0.3
132A006 | Bracket - automatic transmission control module - renew | 0.3
132A010 | Automatic transmission control module - configure | 0.2
211A002 | Boot kit - steering rack - left - renew | 1.3
211A003 | Boot kit - steering rack - right - renew | 1.3
211A004 | Boot kits - steering rack - both - renew | 1.5
211A005 | Outer rod - steering rack - left - renew | 1.2
211A008 | Inner rod - steering rack - left - renew | 1.3
211A017 | Steering rack sub assembly - renew | 2.1
211D001 | Steering column assembly - renew | 0.8
211D002 | Switch - ignition and start - renew | 0.3
211D004 | Cover - steering column - lower - renew | 0.2
211D015 | Steering column - upper - renew | 0.6
211D016 | Intermediate shaft - steering column - renew | 0.3
211D018 | Steering column lock bezel - renew | 0.4
211D020 | Power steering control module - reprogram and code | 0.3
211D024 | Power steering control module - configure | 0.2
211D025 | Power steering control module - self learning | 0.3
221A001 | Absorber strut - front - left - renew | 1.2
221A002 | Absorber strut - front - right - renew | 1.2
221A003 | Absorber struts - front - both - renew | 1.8
221A004 | Dust cover - front suspension strut - left - renew | 1.1
221A005 | Dust cover - front suspension strut - right - renew | 1.1
221A006 | Dust covers - front suspension strut - both - renew | 1.8
221A007 | Bumper - front suspension strut - left - renew | 1.1
221A008 | Bumper - front suspension strut - right - renew | 1.1
221A009 | Bumpers - front suspension strut - both - renew | 1.8
221A010 | Mounting assembly - front suspension strut - left - renew | 1
221A011 | Mounting assembly - front suspension strut - right - renew | 1
221A012 | Mounting assemblies - front suspension strut - both - renew | 1.4
221A013 | Spring assembly - front suspension strut - left - renew | 1.1
221A014 | Spring assembly - front suspension strut - right - renew | 1.1
221A015 | Spring assemblies - front suspension strut - both - renew | 1.7
221A030 | Insulator - front suspension spring upper - left - renew | 1
221A032 | Insulator - front suspension spring upper - right - renew | 1
221A034 | Insulator - front suspension spring lower - left - renew | 1.1
221A035 | Insulator - front suspension spring lower - right - renew | 1.1
221A038 | Insulators - front suspension spring upper - both - renew | 1.6
221A039 | Insulators - front suspension spring lower - both - renew | 1.8
221A046 | Cap - front suspension strut - left - renew | 0.4
221A047 | Cap - front suspension strut - right - renew | 0.4
221A048 | Caps - front suspension strut - both - renew | 0.4
221A049 | Bearing - front suspension strut - left - renew | 1
221A050 | Bearing - front suspension strut - right - renew | 1
221A051 | Bearings - front suspension strut - both - renew | 1.5
221A067 | Absorber strut assembly - front suspension - both - renew | 1.1
221B001 | Anti-roll bar - front - renew | 2.1
221B002 | Link - front anti-roll bar - left - renew | 0.5
221B003 | Link - front anti-roll bar - right - renew | 0.5
221B004 | Links - front anti-roll bar - both - renew | 0.7
221B005 | Bushing - front anti-roll bar - renew | 2
221B006 | Control arm assembly - front lower - left - renew | 0.9
221B007 | Control arm assembly - front lower - right - renew | 0.9
221B008 | Control arm assemblies - front lower - both - renew | 1.3
221B027 | Clamp - front anti-roll bar bushing - renew | 2
221B039 | Rear bushing - front lower arm - left - renew | 1
221B040 | Rear bushing - front lower arm - right - renew | 1
221B041 | Rear bushings - front lower arm - both - renew | 1.4
221B042 | Joint assemblies - front lower arm - both - renew | 0.8
221B043 | Joint assembly - front lower arm - left - renew | 0.6
221B044 | Joint assembly - front lower arm - right - renew | 0.6
221C001 | Steering knuckle - front - left - renew | 1
221C002 | Steering knuckle - front - right - renew | 1
221C003 | Steering knuckles - front - both - renew | 1.7
221C004 | Bearings - front hub - left - renew | 1
221C005 | Bearings - front hub - right - renew | 1
221C006 | Bearings - front hubs - both - renew | 1.6
221D001 | Subframe - front suspension - renew | 2.2
221D005 | Beam - front subframe - left - renew | 0.5
221D015 | Bracket assembly - front subframe - left - renew | 0.5
221D016 | Bracket assembly - front subframe - right - renew | 0.5
221D017 | Bracket assemblies - front subframe - both - renew | 0.5
222A001 | Absorber strut - rear suspension - left - renew | 0.6
222A002 | Absorber strut - rear suspension - right - renew | 0.6
222A003 | Absorber struts - rear suspension - both - renew | 0.8
222A004 | Dust cover - rear suspension strut - left - renew | 0.6
222A005 | Dust cover - rear suspension strut - right - renew | 0.6
222A006 | Dust covers - rear suspension strut - both - renew | 0.8
222A007 | Bumper - rear suspension strut - left - renew | 0.6
222A008 | Bumper - rear suspension strut - right - renew | 0.6
222A009 | Bumpers - rear suspension strut - both - renew | 0.8
222A013 | Mounting rubber assembly - rear suspension strut - left - renew | 0.5
222A014 | Mounting rubber assembly - rear suspension strut - right - renew | 0.5
222A015 | Mounting rubber assemblies - rear suspension strut - both - renew | 0.8
222A019 | Cap - noise isolator - damper assembly - rear suspension strut - left - renew | 0.4
222A020 | Cap - noise isolator - damper assembly - rear suspension strut - right - renew | 0.4
222A021 | Caps - noise isolator - damper assembly - rear suspension strut - both - renew | 0.5
222A025 | Insulator - rear suspension spring upper - left - renew | 0.5
222A026 | Insulator - rear suspension spring upper - right - renew | 0.5
222A027 | Insulators - rear suspension spring upper - both - renew | 0.5
222A028 | Insulator - rear suspension spring - lower - left - renew | 0.5
222A029 | Insulator - rear suspension spring - lower - right - renew | 0.5
222A030 | Insulators - rear suspension spring - lower - both - renew | 0.6
222A031 | Absorber strut assembly - rear suspension - left - renew | 0.5
222B001 | Spring assembly - rear suspension - left - renew | 0.5
222B003 | Spring assemblies - rear suspension - both - renew | 0.6
222C001 | Bearing assembly - rear hub - left - renew | 0.7
222C002 | Bearing assembly - rear hub - right - renew | 0.7
222C003 | Bearing assemblies - rear hub - both - renew | 1.1
222C004 | Cap - rear axle hub - left - renew | 0.4
222C005 | Cap - rear axle hub - right - renew | 0.4
222C006 | Caps - rear axle hub - both - renew | 0.5
222D017 | Equalizer beam assembly - rear suspension - renew | 1.9
231A001 | Wheel - renew | 0.7
231A003 | Wheels - set - renew | 1.7
231A007 | Cover - wheel - renew | 0.2
231A008 | Covers - wheel - set - renew | 0.2
231A009 | Wheel - adjust | 0.6
231A011 | Wheels - set - adjust | 1.3
231A014 | Tyre - renew | 0.7
231A015 | Tyres - set - renew | 1.6
231A017 | Tyre pressure sensor - renew | 0.7
231A018 | Valve - tyre - renew | 0.7
231A020 | Valves - tyre - set - renew | 1.7
231A022 | Tyre pressure sensors - set - renew | 1.7
231A023 | Spare tyre - renew | 0.2
231A024 | Cap - wheel bolt - renew | 0.2
231A025 | Caps - wheel bolt - set - renew | 0.3
231A030 | Tire center trim cover - renew | 0.2
241A001 | Front housing assembly - brake caliper - left - renew | 0.9
241A002 | Front housing assembly - brake caliper - right - renew | 0.9
241A003 | Front housing assemblies - brake caliper - both - renew | 1.1
241A004 | Front bracket - brake caliper - left - renew | 0.5
241A005 | Front bracket - brake caliper - right - renew | 0.5
241A006 | Front brackets - brake caliper - both - renew | 0.8
241A007 | Front brake pads - set - renew | 0.8
241A009 | Front brake shield - left - renew | 0.7
241A010 | Front brake shield - right - renew | 0.7
241A011 | Front brake shields - both - renew | 0.9
241A012 | Front brake disc - left - renew | 0.6
241A013 | Front brake disc - right - renew | 0.6
241A014 | Front brake discs - both - renew | 0.9
241A020 | Front cap - brake caliper guide - right - renew | 0.4
241A021 | Front cap - brake caliper guide - left - renew | 0.4
241A024 | Front caps - brake caliper guide - both - renew | 0.5
241A025 | Front springs - brake caliper - both - renew | 0.5
241A026 | Front valve - brake bleeder - left - renew | 0.6
241A027 | Front valve - brake bleeder - right - renew | 0.6
241A028 | Font pin assembly - brake caliper guide (with bushing) - left - renew | 0.4
241A029 | Font pin assembly - brake caliper guide (with bushing) - right - renew | 0.4
241A031 | Font pin assemblies - brake caliper guide (with bushing) - both - renew | 0.6
241A033 | Front cap - brake bleeder valve - left - renew | 0.3
241A034 | Front cap - brake bleeder valve - right - renew | 0.3
241A035 | Front caps - brake bleeder valve - both - renew | 0.3
241B001 | Rear brake disc - left - renew | 0.6
241B002 | Rear brake disc - right - renew | 0.6
241B003 | Rear brake discs - both - renew | 0.9
241B004 | Rear brake shield - left - renew | 0.8
241B005 | Rear brake shield - right - renew | 0.8
241B006 | Rear brake shields - both - renew | 1.3
241B008 | Rear shoe adjusters - left - renew | 0.5
241B009 | Rear shoe adjusters - right - renew | 0.5
241B010 | Rear shoe adjusters - both - renew | 0.7
241B014 | Rear housing assembly - brake caliper - left - renew | 1
241B015 | Rear housing assembly - brake caliper - right - renew | 1
241B016 | Rear housing assemblies - brake caliper - both - renew | 1.5
241B017 | Rear bracket - brake caliper - left - renew | 0.7
241B018 | Rear bracket - brake caliper - right - renew | 0.7
241B020 | Rear brake pads - set - renew | 0.9
241B027 | Rear brake drum - right - renew | 0.4
241B030 | Rear spring - brake actuator adjust lever return - left - renew | 0.4
241B031 | Rear spring - brake actuator adjust lever return - right - renew | 0.4
241B032 | Rear spring - brake shoe lower return - left - renew | 0.4
241B033 | Rear rod - brake shoe seat(with spring) - left - renew | 0.4
241B034 | Rear rod - brake shoe seat(with spring) - right - renew | 0.4
241B035 | Rear spring - brake shoe lower return - right - renew | 0.4
241B036 | Rear spring - brake shoe upper return - left - renew | 0.4
241B039 | Rear spring - brake shoe upper return - right - renew | 0.4
241B042 | Rear springs - brake actuator adjust lever return - both - renew | 0.6
241B043 | Rear springs - brake shoe lower return - both - renew | 0.6
241B044 | Rear rods - brake shoe seat(with spring) - both - renew | 0.6
241B046 | Rear springs - brake shoe upper return - both - renew | 0.6
241B047 | Rear brake cylinder assembly - right - renew | 0.8
241B048 | Rear brake cylinder assembly - left - renew | 0.8
241B049 | Rear brake cylinder assemblies- both - renew | 1
241B050 | Park motor assembly - left - renew | 0.5
241B051 | Park motor assembly - right - renew | 0.5
241B052 | Park motor assemblies - both - renew | 0.7
241B057 | Rear cap - brake bleeder valve - left - renew | 0.3
241B058 | Rear cap - brake bleeder valve - right - renew | 0.3
241B059 | Rear caps - brake bleeder valve - both - renew | 0.3
241B060 | Rear pin assembly - brake caliper guide(with bushing) - left - renew | 0.4
241B061 | Rear pin assembly - brake caliper guide(with bushing) - right - renew | 0.4
241B062 | Rear pin assembly - brake caliper guide(with bushing) - both - renew | 0.6
241B064 | Rear cap - brake caliper guide - left - renew | 0.3
241B065 | Rear cap - brake caliper guide - right - renew | 0.3
241B066 | Rear caps - brake caliper guide - both - renew | 0.3
241B067 | Rear spring - brake caliper - left - renew | 0.4
241B068 | Rear spring - brake caliper - right - renew | 0.4
241B069 | Rear springs - brake caliper - both - renew | 0.5
241B070 | Rear plug - brake adjuster access hole - left - renew | 0.3
241B071 | Rear plug - brake adjuster access hole - right - renew | 0.3
241B072 | Rear plugs - brake adjuster access hole - both - renew | 0.3
241B084 | Rear brake drum backing plate - right - renew | 1.1
241B085 | Rear brake drum backing plate - left - renew | 1.1
241C001 | Rear cable - park brake - left - renew | 1.4
241C004 | Lever assembly - handbrake - renew | 0.6
241C005 | Switch - handbrake warning - renew | 0.6
241C011 | Electric park brake switch - renew | 0.3
241C021 | Plug - park brake cable - renew | 0.3
241D001 | Brake master cylinder - renew | 1.1
241D002 | Reservoir - brake master cylinder - renew | 1.3
241D004 | Brake booster assembly - renew | 1.7
241D005 | Hose assembly - brake booster vacuum - renew | 0.3
241D006 | Electric vacuum pump - renew | 0.9
241D007 | Bracket - electric vacuum pump - renew | 0.9
241D009 | Seal - brake booster - renew | 1.7
241D012 | Cap - brake master cylinder reservior - renew | 0.2
241D016 | Filter - brake master cylinder reservior - renew | 0.2
241D021 | Brake lamp sign sensor - renew | 0.3
241D026 | Damper - electric vacuum pump - renew | 0.5
241D028 | Electric hydraulic brake booster - renew | 1.9
241E001 | Brake control module - renew | 1.3
241E005 | Front wheel speed sensor - left - renew | 0.5
241E006 | Front wheel speed sensor - right - renew | 0.5
241E007 | Front wheel speed sensors - both - renew | 0.6
241E008 | Rear wheel speed sensor - left - renew | 0.4
241E009 | Rear wheel speed sensor - right - renew | 0.4
241E010 | Rear wheel speed sensors - both - renew | 0.6
241E013 | Brake control module - reprogram and code | 0.3
241E019 | Brake control module - configure | 0.2
241E020 | Brake control module - self learning | 0.3
241E021 | Bracket - brake control module - renew | 1.4
241F001 | Switch - brake lamp - renew | 0.3
241F002 | Bracket - pedal box - renew | 0.7
241F003 | Accelerator pedal - renew | 0.4
241F004 | Brake pedal - renew | 0.5
241F005 | Rubber - brake pedal - renew | 0.2
241F006 | Clutch pedal - renew | 0.4
241F008 | Bracket - clutch pedal - renew | 0.4
241F011 | Brake and accelerator pedal assembly - renew | 0.4
241F013 | Bushing - brake pedal pivot shaft - renew | 0.5
241F014 | Bushing - clutch pedal pivot shaft - renew | 0.4
241F016 | Shaft - brake pedal pivot - renew | 0.4
241F018 | Spring - clutch pedal - renew | 0.4
241F019 | Pin - brake pedal push rod - renew | 0.5
241F022 | Shaft - clutch pedal pivot - renew | 0.3
241F029 | Clutch pedal assembly - renew | 0.3
241G001 | Front brake hose - left - renew | 0.6
241G004 | Rear brake hose - left - renew | 0.6
241G008 | Pipe assembly - brake master cylinder primary to brake control module - 1 - renew | 1
241G010 | Front brake pipe - left - renew | 1.1
241G011 | Front brake pipe - right - renew | 1.1
241G014 | Rear pipe - right - renew | 1.2
241G015 | Rear pipe - left - renew | 1
241G016 | Brake fluid - renew | 0.8
261A008 | Bracket - transmission mount - renew | 0.8
261A009 | Rear tie - mounting - lower - renew | 0.5
261A017 | Transmission mount - renew | 0.8
261A021 | Bracket assembly - mount lower rear support - renew | 0.5
261A024 | Engine mount - left - renew | 0.4
271A001 | Warning triangle - renew | 0.2
271A004 | Jack - renew | 0.3
271A005 | Repair sealant - tire - renew | 0.2
271A006 | Electric air compressor - renew | 0.2
271A007 | Towing eye - renew | 0.3
271A008 | Container - tool - renew | 0.3
271A009 | Handle - jack - renew | 0.3
271A010 | Wrench - wheel - renew | 0.3
271A015 | Nut - spare wheel stowage or wrench tool - renew | 0.2
311A001 | Air conditioning compressor - renew | 1.1
311A005 | Bracket - air conditioning compressor - renew | 1.1
311B001 | Pressure sensor / switch - air conditioning - renew | 0.8
311B006 | Pipe - compressor to condenser - renew | 1.3
311B011 | Ring O - evaporator to compressor pipe - renew | 1
311B012 | Ring O - compressor to condenser pipe - renew | 1
311B013 | Pipe assembly - air conditioning evaporator - renew | 1.5
311B025 | Seal - air conditioning evaporator pipe to bulkhead - renew | 3.5
311B049 | Pipe assembly - air conditioning evaporator - 1 - renew | 1.3
312A001 | Hose - engine to heater - renew | 0.9
312A002 | Hose - heater to engine - renew | 0.9
312A004 | Hose - heater to engine - 1- renew | 0.9
312A007 | Hose - radiator bleed - renew | 0.2
312A008 | Hose - engine bleed - renew | 0.8
312A013 | Hose - engine to radiator - 2 - renew | 0.8
312A015 | Hose - radiator to engine - renew | 0.8
312A016 | Hose - engine to radiator - 1 - renew | 0.9
312A017 | Hose - engine to radiator - renew | 1
312A036 | Expansion tank - engine cooling system - renew | 0.9
312A039 | Coolant - engine - renew | 0.8
312A046 | Cap - expansion tank - engine cooling system - renew | 0.2
312A051 | Hose - engine to heater - 2 - renew | 1
312A060 | Pump - drive motor - renew | 0.9
312A077 | Hose - drive motor to low temperature radiator - renew | 1.1
312A078 | Bracket - radiator expansion tank - renew | 0.9
312A080 | Coolant - power electronic box - renew | 0.8
312A093 | Hose - engine to heater - 1- renew | 0.8
312A110 | Hose - low temperature radiator to power electronic box expansion tank - renew | 0.9
312A125 | Hose - heater to automatic transmission oil cooler - renew | 1
312A126 | Hose - automatic transmission oil cooler to engine - renew | 0.8
312A127 | Hose - electric pump to combined charger unit - renew | 0.8
312A137 | Hose a - heater to automatic transmission oil cooler - 1 - renew | 0.8
312A145 | HOSE/PIPE ASM-CLG SYS | 0.8
312A147 | Hose - combined charger unit to around view control module - renew | 0.9
312A151 | Pump - engine intercooler auxiliary water - renew | 0.8
312A152 | Bracket - engine intercooler auxiliary water pump - renew | 0.5
312A154 | Valve - cooling system solenoid on/off - renew | 1
312A158 | Hose - heater to electric water heater expansion tank - renew | 0.6
312B002 | Pipe - inlet - transmission oil cooler - 2 - renew | 0.9
312B009 | Pipe - inlet - transmission oil cooler - 1 - renew | 0.9
321A001 | Filter - air conditioning - renew | 0.2
321A006 | Drain tube - air conditioning box - renew | 0.2
321A010 | Vent - body air extractor - renew | 0.9
321A011 | Air conditioning box assembly - renew | 3.5
321A012 | Blower assembly - renew | 0.3
321A015 | Heater core assembly - renew | 3.6
321A017 | Actuator - mode damper - renew | 0.3
321A018 | Transistor pack - blower speed control - renew | 0.3
321A019 | Actuator - fresh & recirculation damper - renew | 0.3
321A021 | Actuator - mix damper - right - renew | 0.3
321A024 | Evaporator assembly - renew | 3.7
321A026 | Expansion valve - evaporator - renew | 0.8
321A032 | Cover - air conditioning filter - renew | 0.2
321A042 | Temperature sensor - duct air - right - upper - renew | 1.6
321A044 | Temperature sensor - duct air - left - upper - renew | 1.6
321A045 | Temperature sensor - duct air - left - lower - renew | 0.3
321A049 | Temperature sensor - evaporator - renew | 3.7
321A080 | Sponge kit - air conditioning box assembly - renew | 3.5
321A081 | Sponge - expansion valve - renew | 3.5
321B001 | Control module and panel assembly - air conditioning - renew | 0.3
321B003 | Temperature sensor - inside - automatic air conditioning - renew | 0.3
321B005 | Temperature sensor - ambient - air conditioning - renew | 0.6
321B022 | Air conditioning control module - renew | 0.4
331B016 | Temperature sensor - rear air conditioning box face vent - renew | 0.3
341A001 | Radiator - engine - renew | 1.1
341A003 | Cowl - cooling fan - renew | 0.6
341A007 | Cooling fan assembly - renew | 2.7
341A008 | Condenser - renew | 2.8
341A026 | Lower insulator - radiator - renew | 2.8
341A027 | Upper insulator - radiator - renew | 2.7
341A028 | Relay box - cooling fan - renew | 0.6
341A040 | Radiator - engine - front - renew | 0.2
341A042 | Cowl - cooling fan - front - renew | 0.6
341A044 | Seal - water temperature sensor - renew | 0.8
341A045 | Cowl - cooling fan - right - lower - renew | 1.2
341A046 | Cowl - cooling fan - right - up - renew | 0.6
341A047 | Cowl - cooling fan - left - lower - renew | 1.2
341A048 | Cowl - cooling fan - left - up - renew | 0.6
341A052 | Seal - radiator water temperature sensor - renew | 0.9
352A001 | Duct - inlet - hybrid powerbox - renew | 0.3
352A002 | Duct - outlet - hybrid powerbox - renew | 0.4
352A003 | Blower assembly - powerbox cooling - renew | 0.4
352A005 | Duct - outlet - hybrid power box - front - renew | 0.3
352A006 | Element - power battery air - renew | 0.2
411A007 | Air conditioning duct assembly - left - renew | 1.4
411A008 | Air conditioning duct assembly - right - renew | 1.4
411A013 | Ventilator - instrument panel - right - renew | 0.2
411A018 | Glovebox assembly - renew | 0.2
411A025 | Duct - air distribution main - renew | 1.4
411A027 | Vent assembly - instrument panel face level - left - renew | 0.2
411A065 | Cap assembly - instrument panel - diver - renew | 0.2
411A066 | Cap assembly - instrument panel - passenger - renew | 0.2
411A068 | Bezel - instrument pack - renew | 0.4
411A072 | Stop - glovebox door - renew | 0.2
411A099 | Instrument panel assembly - renew | 1.6
411A104 | Lower bracket - instrument panel - renew | 0.6
411A118 | Bracket - instrument central panel - renew | 0.5
411A143 | Air conditioning duct assembly - middle - renew | 1.4
411B001 | Instrument panel bracket assembly - renew | 2.1
411C001 | Center bezel assembly - renew | 0.3
411C017 | Multifunction switch assembly - instrument panel - renew | 0.3
411D001 | Panel assembly - instrument panel closure - passenger - renew | 0.2
411D002 | Panel assembly - instrument panel closure - driver - renew | 0.2
411D006 | Instrument under cover - passenger - renew | 0.2
411D007 | Instrument under cover - driver - renew | 0.2
412A001 | Console main assembly - renew | 0.5
412A005 | Switch - master door lock - renew | 0.3
412A013 | Rear vent - console - renew | 0.3
412A014 | Duct assembly - air conditioning - console - renew | 0.6
412A015 | Bracket - console mounting - renew | 0.6
412A016 | Rear bracket - console mounting - renew | 0.6
412A023 | Panel - console - upper - renew | 0.6
412A051 | Switch - upper console - upper - renew | 0.5
412A057 | Bezel - console storage box - renew | 0.2
412A061 | Shell - console usb - renew | 0.3
412A062 | Upper moulding - console - renew | 0.2
412A064 | Cover - automatism park brake lever - renew | 0.2
412A065 | Cap - park braking lever boot - renew | 0.2
412A066 | Pad - console armrest box - front - renew | 0.2
412A078 | Switch - start/stop inhabit - renew | 0.3
412A092 | Front panel - console - left - renew | 0.2
412A097 | Module - USB charge - rear seat - renew | 0.3
412A113 | Pad - console storage box - front - renew | 0.2
412A122 | Spring - console armrest - renew | 0.2
412A132 | Trim frame - center console control panel - renew | 0.7
412A134 | Console middle mounting bracket - renew | 0.6
414A001 | Steering wheel - renew | 0.3
414A002 | Switch - steering wheel - renew | 0.4
414A006 | Damper - steering wheel - renew | 0.3
414A007 | Front cover - steering wheel switch - renew | 0.4
414A008 | Finisher - steering wheel - renew | 0.4
414A013 | Steering wheel body assembly - renew | 0.5
421A001 | Seat assembly - driver - renew | 0.4
421A010 | Cover assembly - cushion - driver seat - renew | 0.7
421A013 | Switch - lumbar support - driver seat - renew | 0.3
421A014 | Side board - inner - driver seat - renew | 0.4
421A015 | Switch pack assembly - driver seat - renew | 0.5
421A018 | Side board - outer - driver seat - renew | 0.4
421A020 | Cushion assembly - driver seat - renew | 0.6
421A021 | Squab assembly - driver seat - renew | 0.6
421A022 | Heater element - cushion - driver seat - renew | 0.7
421A031 | Switch - squab - driver seat - renew | 0.2
421A032 | Switch - cushion - driver seat - renew | 0.2
421A042 | Inner cover - adjuster finish - driver seat - renew | 0.2
421A064 | Cover - side trim panel - driver seat - renew | 0.2
421B001 | Seat assembly - passenger - renew | 0.4
421B009 | Cover assembly - cushion - passenger seat - renew | 0.7
421B013 | Side board - outer - passenger seat - renew | 0.4
421B014 | Side board - inner - passenger seat - renew | 0.4
421B020 | Cushion assembly - passenger seat - renew | 0.6
421B021 | Squab assembly - passenger seat - renew | 0.6
421B028 | Inner cover - squab adjuster - passenger seat - renew | 0.2
421B035 | Induction cushion - belt - passenger seat - renew | 0.4
421B046 | Cover - side trim panel - passanger seat - renew | 0.2
421B054 | Control module - passenger seat - renew | 0.2
421C007 | Bracket - 2nd seat cushion hinge - renew | 0.4
421C010 | Squab assembly - 100% 2nd seat - renew | 0.4
421C011 | Cover assembly - squab - 100% 2nd seat - renew | 1.2
421C016 | Release button - squab - 2nd seat - left - renew | 0.2
421C017 | Release button - squab - 2nd seat - right - renew | 0.2
421C019 | Release button escutcheon - squab - 2nd seat - left - renew | 0.2
421C020 | Release button escutcheon - squab - 2nd seat - right - renew | 0.2
421C034 | Cushion assembly - 100% 2nd seat - renew | 0.2
421C035 | Cover assembly - cushion - 100% 2nd seat - renew | 0.3
421C037 | Frame assembly - cushion - 100% 2nd seat - renew | 0.4
421C130 | Outer cover - seat belt - 2nd seat - left - renew | 0.2
421C184 | Right induction cushion - belt - rear seat - renew | 0.4
421C185 | Left induction cushion - belt - rear seat - renew | 0.4
431A002 | Covers - front quarter - left - renew | 0.2
431A003 | Covers - front quarter - right - renew | 0.2
431B001 | A pillar upper trim finisher - left - renew | 0.2
431B002 | A pillar upper trim finisher - right - renew | 0.2
431B003 | A pillar upper trim finishers - both - renew | 0.2
431B004 | A pillar lower trim finisher - left - renew | 0.2
431B005 | A pillar lower trim finisher - right - renew | 0.2
431B006 | A pillar lower trim finishers - both - renew | 0.3
431C001 | Bc pillar upper trim finisher - left - renew | 0.3
431C002 | Bc pillar upper trim finisher - right - renew | 0.3
431C003 | Bc pillar upper trim finishers - both - renew | 0.4
431C004 | Bc pillar lower trim finisher - left - renew | 0.2
431C005 | Bc pillar lower trim finisher - right - renew | 0.2
431C006 | Bc pillar lower trim finishers - both - renew | 0.3
431C007 | Upper cover - bc pillar upper trim finisher - left - renew | 0.2
431C010 | Upper cover - bc pillar upper trim finisher - right - renew | 0.2
431C011 | Upper covers - bc pillar upper trim finisher - both - renew | 0.2
431C014 | C pillar upper trim finisher - left - renew | 0.6
431C015 | C pillar upper trim finisher - right - renew | 0.6
431C016 | C pillar upper trim finishers - both - renew | 0.7
431C017 | Hook - bc pillar upper trim - left - renew | 0.3
431C018 | Hook - bc pillar upper trim - right - renew | 0.3
431C019 | Hooks - bc pillar upper trim - both - renew | 0.4
431D007 | Outer molding assembly - rear door window - left - renew | 0.3
431D008 | Outer molding assembly - rear door window - right - renew | 0.3
431D009 | Outer molding assemblies - rear door window - both - renew | 0.5
431F001 | Sill tread plate - front side - left - renew | 0.2
431F002 | Sill tread plate - front side - right - renew | 0.2
431F004 | Sill tread plate - rear side - left - renew | 0.2
431F005 | Sill tread plate - rear side - right - renew | 0.2
432A003 | Water deflector - front door - left - renew | 0.3
432A004 | Trim panel assembly - front door - left - renew | 0.3
432A009 | Handle assembly - inner - front door - left - renew | 0.3
432A018 | Water deflectors - front door - both - renew | 0.5
432A041 | Handle assemblies - inner - front door - both - renew | 0.4
432A044 | Bracket - reinforcement - grab handle - front door - left - renew | 0.3
432A045 | Brackets - reinforcement - grab handle - front door - both - renew | 0.4
432A054 | Cap - front door inner handle bolt - left - renew | 0.2
432A055 | Caps - front door inner handle bolt - both - renew | 0.2
432A059 | Cap - front door trim panel armrest bolt - left - renew | 0.2
432A060 | Cap - front door trim panel armrest bolt - right - renew | 0.2
432A061 | Caps - front door trim panel armrest bolt - both - renew | 0.2
432B002 | Water deflector - front door - right - renew | 0.3
432B003 | Trim panel assembly - front door - right - renew | 0.3
432B008 | Bracket - reinforcement - grab handle - front door - right - renew | 0.3
432B009 | Handle assembly - inner - front door - right - renew | 0.3
432B025 | Cap - front door inner handle bolt - right - renew | 0.2
432C007 | Water deflector - rear door - left - renew | 0.3
432C008 | Water deflector - rear door - right - renew | 0.3
432C009 | Water deflectors - rear door - both - renew | 0.4
432C028 | Handle assembly - inner - rear door - left - renew | 0.3
432C029 | Handle assembly - inner - rear door - right - renew | 0.3
432C030 | Handle assemblies - inner - rear door - both - renew | 0.4
432C046 | Trim finisher - inner - rear door - left - renew | 0.3
432C047 | Trim finisher - inner - rear door - right - renew | 0.3
432C048 | Trim finisher - inner - rear door - both - renew | 0.4
432C054 | Cap - rear door inner handle bolt - left - renew | 0.2
432C055 | Cap - rear door inner handle bolt - right - renew | 0.2
432C056 | Caps - rear door inner handle bolt - both - renew | 0.2
432C060 | Cap - rear door trim panel armrest bolt - left - renew | 0.2
432C061 | Cap - rear door trim panel armrest bolt - right - renew | 0.2
432C062 | Caps - rear door trim panel armrest bolt - both - renew | 0.2
433A001 | Panel - heading roof - renew | 1.2
433A007 | Roof console - renew | 0.3
433B002 | Front handle - grab - right - renew | 0.2
433B004 | Rear handle - grab - left - renew | 0.2
433B005 | Rear handle - grab - right - renew | 0.2
433B006 | Rear handles - grab - both - renew | 0.2
433C001 | Sun visor - left - renew | 0.2
433C002 | Sun visor - right - renew | 0.2
433C003 | Sun visors - both - renew | 0.3
433C007 | Blubs - vanity mirror illumination - sun visor - both - renew | 0.3
433C017 | Cover - retainer - sun visor - left - renew | 0.2
433C018 | Cover - retainer - sun visor - right - renew | 0.2
433C019 | Covers - retainer - sun visor - both - renew | 0.2
434A001 | Carpet - floor panel - renew | 0.2
434A007 | Insert assembly - rear floor panel carpet - left - renew | 0.2
435A001 | Trim finisher - decklid - right - renew | 0.5
435A004 | Sill tread plate - decklid - renew | 0.2
435A005 | Carpet assebmly - decklid - renew | 0.2
435A016 | Support panel - decklid carpet - renew | 0.3
435A031 | Trim finisher - decklid - front - renew | 0.2
435A034 | Bracket - decklid carpet - left - renew | 0.3
435A035 | Bracket - decklid carpet - right - renew | 0.3
435A049 | Net storage - trim finisher - decklid - left - renew | 0.2
435B002 | Tailgate lower trim panel(decklid inner trim panel) - renew | 0.2
435B004 | Cover - tailgate trim panel - left - renew | 0.2
435B016 | Plug - power tailgate close switch - renew | 0.2
436A001 | Parcel shelf assembly - rear - renew | 0.2
436A006 | Support - rear parcel shelf - left - renew | 0.5
436A007 | Support - rear parcel shelf - right - renew | 0.5
436A008 | Supports - rear parcel shelf - both - renew | 0.7
436A022 | Cord - rear parcel shelf - left - renew | 0.2
441A001 | Front reading lamp assembly - renew | 0.2
441A002 | Lens - front reading lamp - renew | 0.3
441A003 | Bulb - front reading lamp - renew | 0.3
441A005 | Bulbs - front reading lamp - set - renew | 0.3
441A007 | Switch assembly - sunroof - renew | 0.3
441A016 | Auxiliary display module - renew | 0.3
441A032 | Switch - emergency call - renew | 0.3
441C003 | Lamp assembly - decklid - renew | 0.2
451A001 | Insulator - plenum panel - renew | 1.1
451A004 | Insulator - secondary bulkhead - 1 - renew | 2.1
451B001 | Insulator - front section - renew | 4
461A012 | Buckles - seat belt - front row - both - renew | 0.4
461B001 | Seat belt assembly - 2nd - left - renew | 0.6
461B002 | Seat belt assembly - 2nd - right - renew | 0.6
461B003 | Seat belt assemblies - 2nd - both - renew | 0.7
461B004 | Seat belt assembly - 2nd - centre - renew | 0.5
461B005 | Buckle - seat belt - 2nd - left - renew | 0.3
461B006 | Escutcheon - seat belt - 2nd - left - renew | 0.2
461B007 | Escutcheon - seat belt - 2nd - right - renew | 0.2
461B008 | Escutcheons - seat belt - 2nd - both - renew | 0.2
471A001 | Airbag - front - driver - renew | 0.3
471A002 | Airbag - front - passenger - renew | 1.4
471C001 | Curtain airbag - left - renew | 1.3
471C002 | Bracket - curtain airbag - left - renew | 0.2
471C004 | Bracket - curtain airbag - right - renew | 0.2
471C006 | Brackets - curtain airbag - both - renew | 0.3
511F002 | Front end module assembly - renew | 2.9
521C001 | Reinforcement assembly - sunroof panel - renew | 1.6
532A001 | Flap - fuel filler - renew | 0.2
532A017 | Housing assembly - fuel filler door - renew | 0.3
551A005 | Body - entire - color/clear coat | 17.6
551A006 | Body - entire - refinish/clear coat | 17.8
551A011 | Body - entire - polishing | 2
552A001 | Bonnet - entire - color/clear coat | 1.8
552A002 | Bonnet - entire - refinsh/clear coat | 2.5
552A003 | Bonnet - entire - polishing | 0.6
552A004 | Bonnet - part - polishing | 0.4
552A005 | Hinge - hood - left - color/clear coat | 0.3
552A006 | Hinge - hood - right - color/clear coat | 0.3
552A007 | Outer bracket - bonnet - left - color/clear coat | 0.4
552A008 | Outer bracket - bonnet - right - color/clear coat | 0.4
552B001 | Roof - color/clear coat | 2.3
552B002 | Roof - refinish/clear coat | 2.9
552B003 | Roof - polishing | 0.5
552D001 | Decklid - color/clear coat | 2.4
552D002 | Decklid - refinish/clear coat | 2.5
552D003 | Decklid - polishing | 0.5
552D004 | Applique - license plate - decklid - refinish/clear coat | 0.3
552D005 | Applique - license plate - decklid - color/clear coat | 0.3
552D006 | Hinge - decklid - left - color/clear coat | 0.3
552D007 | Hinge - decklid - right - color/clear coat | 0.3
552E001 | Tailgate - color/clear coat | 1.5
552E002 | Tailgate - refinish/clear coat | 2
552E003 | Tailgate - polishing | 0.3
552E004 | Applique - license plate - tailgate - refinish/clear coat | 0.3
552E005 | Applique - license plate - tailgate - color/clear coat | 0.3
552E006 | Hinge - tailgate - left - color/clear coat | 0.3
552E007 | Hinge - tailgate - right - color/clear coat | 0.3
552F009 | Door - front - right - color/clear coat | 1.9
552F010 | Door - front - right - refinish/clear coat | 2.4
552F011 | Door - front - left - color/clear coat | 1.9
552F012 | Door - front - left - refinish/clear coat | 2.4
552F013 | Hinge assembly - front side door - right - upper - color/clear coat | 0.3
552F014 | Hinge assembly - front side door - left - upper - color/clear coat | 0.3
552F015 | Door - front - left - polishing | 0.2
552F016 | Door - front - right - polishing | 0.2
552F017 | Outer handle - front door - left - color/clear coat | 0.6
552F018 | Lock cylinder cover - front door - left - color/clear coat | 0.5
552F019 | Outer handle - front door - right - color/clear coat | 0.6
552F020 | Lock cylinder cover - front door - right - color/clear coat | 0.5
552F021 | Hinge assembly - front side door - right - lower - color/clear coat | 0.3
552F022 | Hinge assembly - front side door - left - lower - color/clear coat | 0.3
552G009 | Door - rear - right - color/clear coat | 1.7
552G010 | Door - rear - right - refinish/clear coat | 2.1
552G011 | Door - rear - left - color/clear coat | 1.7
552G012 | Door - rear - left - refinish/clear coat | 2.1
552G013 | Hinge assembly - rearside door - right - upper - color/clear coat | 0.3
552G014 | Hinge assembly - rear side door - left - upper - color/clear coat | 0.3
552G015 | Door - rear - left - polishing | 0.2
552G016 | Door - rear - right - polishing | 0.2
552G017 | Outer handle - rear door - left - color/clear coat | 0.6
552G018 | Lock cylinder cover - rear door - left - color/clear coat | 0.5
552G019 | Outer handle - rear door - right - color/clear coat | 0.6
552G020 | Lock cylinder cover - rear door - right - color/clear coat | 0.5
552G021 | Hinge assembly - rear side door - right - lower - color/clear coat | 0.3
552G022 | Hinge assembly - rear side door - left - lower - color/clear coat | 0.3
552H001 | Fender - front - right - color/clear coat | 1.1
552H002 | Fender - front - right - refinish/clear coat | 1.1
552H003 | Fender - front - left - color/clear coat | 2
552H004 | Fender - front - left - refinish/clear coat | 1.1
552H009 | Fender - front - left - polishing | 0.2
552H010 | Fender - front - right - polishing | 0.2
552I001 | Fender - rear - right - color/clear coat | 1.2
552I002 | Fender - rear - right - refinish/clear coat | 1.6
552I003 | Fender - rear - left - color/clear coat | 1.2
552I004 | Fender - rear - left - refinish/clear coat | 1.6
552I005 | Sill - door - right - color/clear coat | 1
552I006 | Sill - door - right - refinish/clear coat | 1.5
552I007 | Sill - door - left - color/clear coat | 1
552I008 | Sill - door - left - refinish/clear coat | 1.5
552I009 | Anti roll frame - renew | 1.9
552J001 | Flap - fuel filler - color/clear coat | 0.3
552J002 | Flap - fuel filler - refinish/clear coat | 0.3
552J003 | Flap - fuel filler - polishing | 0.2
552K001 | A pillar - left - refinish/clear coat | 1.5
552K002 | A pillar - left - color/clear coat | 1.3
552K003 | A pillar - right - refinish/clear coat | 1.5
552K004 | A pillar - right - color/clear coat | 1.3
552K005 | B pillar - left - refinish/clear coat | 1.5
552K006 | B pillar - left - color/clear coat | 1.3
552K007 | B pillar - right - refinish/clear coat | 1.5
552K008 | B pillar - right - color/clear coat | 1.3
553A001 | Fascia - front bumper - color/clear coat | 1.9
553A002 | Fascia - front bumper - refinish/clear coat | 2.6
553A007 | Bumper valance - front - polishing | 0.1
553A008 | Fascia - front bumper - part - refinish/clear coat | 1.3
553A015 | Finisher - front wing - left - color/clear coat | 0.5
553A016 | Finisher - front wing - right - color/clear coat | 0.5
553B001 | Fascia - rear bumper - color/clear coat | 1.9
553B002 | Fascia - rear bumper - refinish/clear coat | 2.6
553B007 | Bumper valance - rear - polishing | 0.1
553B008 | Fascia - rear bumper - part - refinish/clear coat | 1.3
553D001 | Finisher - body side sill - right - color/clear coat | 1
553D002 | Finisher - body side sill - right - refinish/clear coat - 100% | 1
553D003 | Finisher - body side sill - left - color/clear coat | 1.1
553D004 | Finisher - body side sill - left - refinish/clear coat - 100% | 1.1
553D005 | Finisher - body side sill - left - polishing | 0.2
553D006 | Finisher - body side sill - right - polishing | 0.2
553F001 | Mirror - exterior - right - color/clear coat | 1
553F002 | Mirror - exterior - left - color/clear coat | 1
553F003 | Mirror - exterior - right - refinish/clear coat - 100% | 1.2
553F004 | Mirror - exterior - left - refinish/clear coat - 100% | 1.2
553F005 | Mirror - exterior - right - polishing | 0.2
553F006 | Mirror - exterior - left - polishing | 0.2
554H001 | Spoiler - rear - refinish/clear coat | 1.2
554H002 | Spoiler - rear - color/clear coat | 1
554H003 | Spoiler - rear - polishing | 0.2
611A001 | Front windscreen - renew | 1.7
611A015 | Trim finisher - outer - rear windscreen - d pillar - left - renew | 0.2
611B001 | Windscreen - rear - renew | 1.1
621A008 | Cover - towing eye - front bumper - renew | 0.2
621A012 | Bar - front bumper impact - renew | 0.9
621A015 | Grille - radiator - renew | 0.8
621A018 | Grille - front bumper - lower side - renew | 1
621A030 | Lower panel - front bumper - renew | 0.7
621A039 | Finisher - front bumper - middle - renew | 0.6
621A042 | Bezel - fog lamp - front bumper - left - renew | 0.7
621A043 | Bezel - fog lamp - front bumper - right - renew | 0.7
621A044 | Bezels - fog lamp - front bumper - both - renew | 0.8
621A057 | Bracket - front bumper mounting - front side - left - renew | 0.6
621A058 | Bracket - front bumper mounting - front side - right - renew | 0.6
621A065 | Upper fascia - front bumper - renew | 1.4
621A066 | Lower fascia - front bumper - renew | 0.8
621A070 | Support - front bumper - left - renew | 0.6
621A071 | Support - front bumper - right - renew | 0.6
621A072 | Panel - plenum - front bumper - left - renew | 0.6
621A073 | Panel - plenum - front bumper - right - renew | 0.6
621A079 | Support - front bumper - middle side - renew | 0.6
621A084 | Bar assembly - front bumper lower impact - renew | 0.8
621A092 | Base - front license plate - renew | 0.6
621B001 | Fascia - rear bumper - renew | 0.9
621B005 | Bracket - rear bumper support - side - left - renew | 0.6
621B006 | Bracket - rear bumper support - side - right - renew | 0.6
621B018 | Bar - rear bumper impact - renew | 0.7
621B020 | Cover - towing eye - rear bumper - renew | 0.2
621B023 | Reflector - rear bumper - left - renew | 0.6
621B024 | Reflector - rear bumper - right - renew | 0.6
621B027 | Reflectors - rear bumper - both - renew | 0.6
621B040 | Finisher - rear bumper - left - renew | 0.7
621B041 | Finisher - rear bumper - right - renew | 0.7
621B046 | Finishers - rear bumper - both - renew | 0.8
621B066 | Bracket r1 - rear detection radar module - rear bumper - renew | 0.6
621B067 | Bracket r2 - rear detection radar module - rear bumper - renew | 0.6
621B068 | Bracket r3 - rear detection radar module - rear bumper - renew | 0.6
621C001 | Liner - front wheel arch - left - renew | 0.5
621C002 | Liner - front wheel arch - right - renew | 0.5
621C003 | Liners - front wheel arch - both - renew | 0.8
621C010 | Liner - rear wheel arch - left - renew | 0.5
621C011 | Liner - rear wheel arch - right - renew | 0.5
621C012 | Liners - rear wheel arch - both - renew | 0.7
621D004 | Cover - rear license plate applique - camera - renew | 0.2
621D006 | Cover - lamp - rear license plate - renew | 0.3
631A001 | Sunroof assembly - renew | 1.6
631A002 | Glass panel - sunroof - renew | 0.3
631A004 | Sunshade assembly - sunroof - renew | 2
631A005 | Wind deflector - sunroof - renew | 0.2
631A007 | Motor - sunroof - renew | 0.3
631A008 | Seal - sunroof wind deflector - renew | 0.6
631A009 | Frame - sunroof - renew | 2.2
631A011 | Sunroof drain front tubes - both - renew | 0.5
631A012 | Sunroof drain rear tubes - both - renew | 1.2
631A014 | Drain channel - sunroof - renew | 1.5
631A023 | Sunroof drain front tube - left - renew | 0.5
631A024 | Sunroof drain front tube - right - renew | 0.5
631A025 | Sunroof drain rear tube - left - renew | 1.2
631A026 | Sunroof drain rear tube - right - renew | 1.2
631A027 | Bracket - sunroof - left - renew | 1.2
631A028 | Bracket - sunroof - right - renew | 1.2
631A029 | Brackets - sunroof - both - renew | 1.2
631A033 | Front valve - sunroof drain tube - left - renew | 1.4
631A034 | Front valve - sunroof drain tube - right - renew | 1.4
631A035 | Front valves - sunroof drain tube - both - renew | 1.4
631A041 | Plug - sunroof drain valve - left - front - renew | 1.4
631A042 | Plug - sunroof drain valve - right - front - renew | 1.4
631A043 | Plugs - sunroof drain valve - both - front - renew | 1.4
631A044 | Plug - sunroof drain valve - left - rear - renew | 0.5
631A045 | Plug - sunroof drain valve - right - rear - renew | 0.5
631A046 | Plugs - sunroof drain valve - both - rear - renew | 0.6
631A047 | Glass panel - sunroof - front - renew | 0.4
631A048 | Glass panel - sunroof - rear - renew | 0.6
631A049 | Harness - sunroof - renew | 1.2
631A050 | Motor - sunroof glass panel - renew | 0.2
631A051 | Motor - sunroof sunshade - renew | 1.2
631A052 | Seal - outside - sunroof - body side - renew | 0.3
631A055 | Protector - sunroof drain tube - rear - left - renew | 0.5
631A056 | Protector - sunroof drain tube - rear - right - renew | 0.5
631A057 | Protectors - sunroof drain tube - rear - both - renew | 0.6
631A058 | Grease - sunroof guide - renew | 0.7
631A065 | Frame - sunroof - front - renew | 1.6
631A066 | Frame - sunroof - rear - renew | 0.2
631A068 | Sunroof guide rail - right - renew | 0.2
631A069 | Sunroof guide rail - left - renew | 0.2
641A004 | Front finisher - front door - left - renew | 0.2
641A005 | Front finisher - front door - right - renew | 0.2
641A006 | Front finishers - front door - both - renew | 0.3
641A010 | Front finisher - rear door - left - renew | 0.2
641A011 | Front finisher - rear door - right - renew | 0.2
641A012 | Front finishers - rear door - both - renew | 0.2
641A030 | Molding assembly - front wheel - left - renew | 0.2
641A031 | Molding assembly - front wheel - right - renew | 0.2
641A032 | Molding assemblies - front wheel - both - renew | 0.2
641A036 | Molding assembly - rear wheel - left - renew | 0.2
641A037 | Molding assembly - rear wheel - right - renew | 0.2
641A038 | Molding assemblies - rear wheel - both - renew | 0.2
641A047 | Finisher - body side sill - left - renew | 0.3
641A048 | Finisher - body side sill - right - renew | 0.3
641A049 | Finishers - body side sill - both - renew | 0.4
651A001 | Headlamp assembly - left - renew | 0.6
651A002 | Headlamp assembly - right - renew | 0.6
651A003 | Headlamp assemblies - both - renew | 0.7
651A007 | Bulb - dip beam - left - renew | 0.6
651A008 | Bulb - dip beam - right - renew | 0.6
651A009 | Bulbs - dip beam - both - renew | 0.7
651A016 | Cover - main beam - left - renew | 0.2
651A017 | Cover - main beam - right - renew | 0.2
651A018 | Covers - main beam - both - renew | 0.2
651A031 | Headlamp assembly - adjust | 0.2
651B001 | Lamp assembly - side turn signal lamp - left - renew | 0.3
651B002 | Lamp assembly - side turn signal lamp - right - renew | 0.3
651B003 | Lamp assemblies - side turn signal lamp - both - renew | 0.3
651C001 | Front fog lamp assembly - left - renew | 0.6
651C002 | Front fog lamp assembly -right - renew | 0.6
651C003 | Front fog lamp assemblies -both - renew | 0.6
651C004 | Bulb - front turn signal lamp - left - renew | 0.3
651C005 | Bulb - front turn signal lamp - right - renew | 0.3
651C006 | Bulbs - front turn signal lamp - both - renew | 0.3
661A001 | Tail lamp assembly - left - renew | 0.3
661A002 | Tail lamp assembly - right - renew | 0.3
661A003 | Tail lamp assemblies - both - renew | 0.3
661A016 | Bulb - rear turn signal lamp - left - renew | 0.3
661A017 | Bulb - rear turn signal lamp - right - renew | 0.3
661A018 | Bulbs - rear turn signal lamp - both - renew | 0.3
661A023 | Rear fog lamps - renew | 0.3
661A027 | Bulb - rear side lamp - left - renew | 0.2
661A028 | Bulb - rear side lamp - right - renew | 0.2
661A034 | Panel - tail lamp - left - renew | 0.2
661A035 | Panel - tail lamp - right - renew | 0.2
661A036 | Panels - tail lamp - both - renew | 0.2
661A039 | Bulbs - rear side lamp - both - renew | 0.3
661A041 | Bulb - rear fog lamp - renew | 0.3
661A042 | Socket - rear fog lamp - renew | 0.3
661A052 | Rear grouped lamp - left - renew | 0.3
661A053 | Rear grouped lamp - right - renew | 0.3
661A054 | Rear grouped lamps - both - renew | 0.3
661B001 | Centre high mounted stop lamp - renew | 0.3
661B002 | Cover - centre high mounted stop lamp - renew | 0.2
661C001 | Lamp - number plate - left - renew | 0.3
661C002 | Lamp - number plate - right - renew | 0.3
661C003 | Lamps - number plate - both - renew | 0.3
661C004 | Bulb - number plate lamp - left - renew | 0.3
661C005 | Bulb - number plate lamp - right - renew | 0.3
661C006 | Bulbs - number plate lamp - both - renew | 0.3
681A001 | Arm - windscreen wiper - left - renew | 0.2
681A002 | Arm - windscreen wiper - right- renew | 0.2
681A003 | Arms - windscreen wiper - both - renew | 0.3
681A004 | Cap - windscreen wiper -left - renew | 0.2
681A005 | Cap - windscreen wiper - right - renew | 0.2
681A006 | Caps - windscreen wiper - both - renew | 0.2
681A007 | Blade - windscreen wiper - left - renew | 0.2
681A008 | Blade - windscreen wiper - right - renew | 0.2
681A009 | Blades - windscreen wiper - both - renew | 0.2
681A010 | Motor - front windscreen wiper - front - renew | 0.5
681A011 | Linkage - front windscreen wiper - renew | 0.5
681A012 | Motor and linkage - front windscreen wiper - renew | 0.4
681A015 | Motor - rear windscreen wiper - renew | 0.3
681A016 | Arm - rear windscreen wiper - renew | 0.2
681A017 | Blade - rear windscreen wiper - renew | 0.2
681A018 | Seal - rear wiper motor shaft - renew | 0.3
681A019 | Cap - rear windscreen wiper - renew | 0.2
681B001 | Jet - front windscreen washer - left - renew | 0.4
681B002 | Jet - front windscreen washer - right - renew | 0.4
681B003 | Jets - front windscreen washer - both - renew | 0.4
681B004 | Hose assembly - front windscreen washer - renew | 0.4
681B005 | Reservoir - windscreen washer - renew | 0.8
681B007 | Filler neck - windscreen washer reservoir - renew | 0.2
681B008 | Cap - windscreen washer reservoir - renew | 0.2
681B009 | Grommet - windscreen washer reservoir - renew | 0.3
681B010 | Pump - windscreen washer - renew | 0.7
681B017 | Hose assembly - rear windscreen washer - renew | 0.9
681B030 | Seal - windscreen washer pump - renew | 0.7
681B031 | Connector - headlamp washer hose - renew | 0.7
681B035 | Bracket - washer reservoir - renew | 0.2
681B048 | Hose - front windscreen washer - renew | 0.7
681B050 | Connection hose - rear windscreen washer - rear - renew | 1.1
681C002 | Air inlet plenum - renew | 0.4
681C006 | Upper cover - air inlet plenum - left - renew | 0.2
681C007 | Upper cover - air inlet plenum - right - renew | 0.2
681C008 | Seal block - air inlet plenum side - left - renew | 0.2
681C009 | Seal block - air inlet plenum side - right - renew | 0.2
681C037 | Cover - air inlet plenum - left - renew | 0.4
681C038 | Cover - air inlet plenum - right - renew | 0.4
681C039 | Covers - air inlet plenum - both - renew | 0.4
681C041 | Support - air inlet grille plenum - renew | 0.5
691A018 | Roof cover assembly - renew | 0.3
691B001 | Rail assembly - fashion - left - renew | 1.2
691D004 | Applique (film) assembly - rear door window frame front - left - renew | 0.2
691D005 | Applique (film) assembly - rear door window frame front - right - renew | 0.2
691F001 | Undertray - front underbody - renew | 0.4
691F004 | Undertray - rear underbody - renew | 0.3
691F006 | Undertray - middle underbody - left - renew | 0.4
691F008 | Undertray - middle underbody - right - renew | 0.4
691G001 | Rear spoiler - renew | 0.3
691H001 | Badge - front - renew | 0.4
691H002 | Badge - rear - renew | 0.2
691H004 | Badge - trunkild/tail gate - renew | 0.2
711A001 | Instrument pack - renew | 1.2
711A002 | Instrument pack - reprogram and code | 1
711A009 | Instrument pack - configure | 0.2
721A001 | Switch - electric window lift - front door - passenger - renew | 0.3
721A002 | Switch - electric window lift - driver - renew | 0.3
721A003 | Switch - electric window lift - rear door - left - renew | 0.3
722A002 | Rotary coupler - renew | 0.4
722A003 | Switch - wiper/washer lever - renew | 0.3
722A004 | Switch - steering/mainbeam lever - renew | 0.3
722A006 | Master lighting switch - renew | 0.3
731A010 | Display unit - color - renew | 0.3
731A011 | Player - with internet - renew | 0.4
731A019 | Radio - renew | 0.4
731A023 | Module assembly - telematics - renew | 0.3
731A033 | Module assembly - telematics - reprogram and code | 0.4
731A048 | Player - with color radio - reprogram | 0.3
731A049 | Player - with internet - configure | 0.2
731A050 | Module assembly - telematics - configure | 0.2
731A051 | Module assembly - telematics - self learning | 0.2
731A065 | Cover - navigation module display - renew | 0.2
731B001 | Speaker - front door - left - renew | 0.3
731B002 | Speaker - front door - right - renew | 0.3
731B003 | Speakers - front door - both - renew | 0.4
731B010 | Speaker - rear door - left - renew | 0.3
731B011 | Speaker - rear door - right - renew | 0.3
731B012 | Speakers - rear door - both - renew | 0.4
731B025 | Speaker - emergency call - renew | 0.3
731B038 | Roof speaker - tweeter - right - renew | 0.2
731B039 | Roof speaker - tweeter - left - renew | 0.2
741A001 | Amplifier unit - antenna - renew | 0.3
741A009 | Radio antenna coil - high side - renew | 0.3
741A010 | Radio antenna coil - ground side - renew | 0.3
741A020 | Antenna - telematics - renew | 1.4
741A024 | Module - USB charge - top - renew | 0.3
752A001 | Microphone - cellular phone hands free - renew | 0.3
752A005 | Bracket - microphone - renew | 0.3
811A001 | Supplemental restraint system diagnostic and control module - renew | 0.7
811A002 | Supplemental restraint system diagnostic and control module - reprogram and code | 0.3
811A003 | Supplemental restraint system diagnostic and control module - configuration | 0.2
811B001 | Crash sensor - side impact - left - renew | 0.4
811B002 | Crash sensor - side impact - right - renew | 0.4
811B003 | Crash sensors - side impact - both - renew | 0.6
811B004 | Crash sensor - front impact - left - renew | 0.3
811B005 | Crash sensor - front impact - right - renew | 0.3
811B006 | Crash sensors - front impact - both - renew | 0.3
811C001 | Rear sensor - parking distance control sensor - renew | 0.6
811C003 | Rear sensors - parking distance control sensor - set - renew | 0.6
811C009 | Camera - rear - renew | 0.3
811C011 | Front sensor - parking distance control sensor - renew | 0.6
811C013 | Front sensors - parking distance control sensor - set - renew | 0.6
811D001 | Camera - side - around view - left - renew | 0.3
811D002 | Camera - side - around view - right - renew | 0.3
811D003 | Camera - front - around view - renew | 0.6
816A001 | Front view camera module - renew | 0.7
816A002 | Front view camera module - reprogram and code | 0.4
816A007 | Front view camera module - configure | 0.2
816A008 | Front view camera module - self learning | 0.4
816B001 | Module assembly - rear far object alarm - left - renew | 0.7
816B002 | Module assembly - rear far object alarm - right - renew | 0.7
816B004 | Module assembly - rear far object alarm - left - reprogram and code | 0.3
816B005 | Module assembly - rear far object alarm - right - reprogram and code | 0.3
816B007 | Module assembly - rear far object alarm - left - configure | 0.2
816B009 | Module assembly - rear far object alarm - right - configure | 0.2
818A001 | Pedestrian alert control module - renew | 0.6
821A008 | Antenna - ignition lock cylinder theft deterrent sensor - renew | 0.3
821A023 | Passive entry passive start antenna - rear - renew | 0.3
821A024 | Passive entry passive start antenna - rear bumper fascia - renew | 0.6
831A001 | High note horn - renew | 0.6
831A002 | Lower note horn - renew | 0.6
831A003 | High note horns - both - renew | 0.6
831B004 | Rain light sensor - renew | 0.3
831C001 | Body control module - renew | 0.6
831C008 | Body control module - reprogram and code | 0.4
831C009 | Gateway module - renew | 0.5
831C013 | Gateway module - reprogram and code | 0.3
831C014 | Unit and sensor assembly - auto lamp - renew | 0.2
831C020 | Body control module - configure | 0.2
831C021 | Body control module - self learning | 0.2
831C022 | Gateway module - configure | 0.2
831C023 | Gateway module - self learning | 0.3
841B001 | Battery - renew | 0.3
841B004 | Tray assembly - battery - renew | 0.5
841B006 | Sensor - battery - renew | 0.3
841B010 | Retainer - battery holder - renew | 0.2
841B012 | Front bracket - battery tray - renew | 0.4
841B014 | Strap assembly - battery tray holden - renew | 0.2
841B015 | Battery vent tube - renew | 0.3
841B021 | Battery sheath - renew | 0.3
841C001 | Converter - DC/DC - renew | 0.2
861A001 | Harness - engine bay - renew | 3.2
861B001 | Harness - fascia - renew | 2.7
861C001 | Harness - body - renew | 4.1
861D001 | Harness - automatic transmission - renew | 4.3
861E001 | Harness - front door - leftr - renew | 0.5
861E002 | Harness - front door - right - renew | 0.5
861F001 | Harness - rear door - left - renew | 0.5
861G002 | Harness - tailgate/trunk - renew | 0.3
861I001 | Harness - console - renew | 0.7
861J001 | Harness - fuel pump - renew | 0.6
861M004 | Harness - seat - driver - renew | 0.5
861M005 | Harness - seat - passenger - renew | 0.4
861Q001 | Braid - bonnet earth - renew | 0.3
861R001 | Harness - high voltage - renew | 0.9
861R002 | High voltage harness - between power distribution unit and air conditioning compressor - renew | 0.3
861S012 | Cable - battery charger - renew | 0.6
863A001 | Fuse box assembly - engine compartment - renew | 0.3
863A008 | Fuse - engine compartment - renew | 0.2
863A011 | Upper cover - fuse box - engine compartment - renew | 0.2
863A012 | Lower cover - fuse box - engine compartment - renew | 0.4
863A039 | Upper cover - battery top fuse box - renew | 0.2
863A040 | Fuse - battery top fusebox - renew | 0.3
863B001 | Relay - fuse box - passenger compartment - renew | 0.3
863B004 | Fuse - fuse box - passenger compartment - renew | 0.3
863B022 | Lower cover - fuse box - passenger compartment - renew | 0.3
864A001 | Cigar lighter assembly - renew | 0.3
864A003 | Plug - cigar lighter - renew | 0.3
864A005 | Cap - cigar lighter - renew | 0.2
864A008 | Wireless charge module - mobile phone - renew | 0.7
865A001 | Battery cable - positive - renew | 1
865A002 | Battery cable - negative - renew | 0.3
911A001 | Air cleaner assembly - renew | 0.3
911A002 | Element - air cleaner - renew | 0.3
911A004 | Ducting - air cleaner to throttle - 1 -renew | 0.3
911A005 | Rubber washer - air cleaner - renew | 0.3
911A007 | Bracket - air cleaner - renew | 0.3
911A013 | Housing - upper - air cleaner - renew | 0.3
911A014 | Housing - lower - air cleaner - renew | 0.4
911A019 | Tube - air cleaner drain - renew | 0.3
911A024 | Ducting - air cleaner to throttle - 2 - renew | 0.3
911A039 | Air filter outlet hose muffler - renew | 0.3
911A040 | Air filter muffler outlet hose - renew | 0.2
922A001 | Gear shift lever - automatic transmission - renew | 0.2
922A003 | Gear shift mechanism assembly - automatic transmission - renew | 0.7
922A009 | Lever - gear shift rocker - automatic transmission - renew | 0.3
922A011 | Indicator - gear shift - automatic transmission - renew | 0.6
922A031 | Shift actuator - renew | 0.7
922A033 | Shift actuator control module - renew | 0.7
923A002 | Bearing - clutch release - renew | 2.4
923A006 | Cover assembly - clutch - renew | 2.4
923B002 | Hose - low pressure - clutch master cylinder - renew | 0.7
923B003 | Hose assembly - clutch master cylinder - renew | 0.7
923B013 | Cylinder assembly - clutch master - renew | 0.7
923C001 | Cylinder - clutch slave - renew | 0.4
931A001 | Rear exhaust pipe - renew | 0.4
931A002 | Intermediate exhaust pipe - renew | 0.9
931A010 | Mounting rubbers - rear exhaust pipe - set - renew | 0.3
931A015 | Converter - renew | 0.8
931A019 | Gasket - exhaust pipe - front - renew | 0.5
931A020 | Bracket - converter - renew | 0.4
931A026 | Mounting rubbers - middle exhaust pipe - set - renew | 0.3
931A027 | Gasket - exhaust pipe - rear - renew | 0.3
931A028 | Heat package shield - rear exhaust pipe - renew | 0.6
931A031 | Pipe - pressure sensor - post - renew | 0.3
931A032 | Pipe - pressure sensor - pre - renew | 0.3
931A039 | Soft pipe assembly - particulate filter - renew | 0.6
931A042 | Sensor - gasoline particulate filter exhaust temperature - renew | 0.5
931B011 | Heat shield - rear exhaust pipe - renew | 0.4
931B012 | Shield - converter - renew | 0.3
931B015 | Shield - exhaust manifold - renew | 0.3
931B018 | Shield - turbo heat - renew | 0.3
941D001 | Axle shaft - front - right - renew | 0.9
941D002 | Axle shaft - front - left - renew | 1.1
941D003 | Axle shafts - front - both - renew | 1.4
941D006 | Kits - outer joint - front axle shaft - both - renew | 1.6
941D008 | Gaiter kit - inner joint - front axle shaft - right - renew | 1.3
941D009 | Gaiter kits - inner joint - front axle shaft - both - renew | 1.8
941D016 | Gaiter kits - outer joint - front axle shaft - both - renew | 1.8
941D017 | Gaiter kit - inner joint - front axle shaft - left - renew | 1.3
941D036 | Front axle inter shaft - renew | 1.2
941D037 | Bracket - front axle inter shaft - renew | 1.2
951A001 | Fuel tank sub assembly - renew | 1.1
951A006 | Fuel pump assembly - fuel tank - renew | 1.1
951A008 | Seal washer - fuel pump - fuel tank module - renew | 1.1
951A009 | Ring - locking - fuel tank - renew | 1.1
951A011 | Steap assembly - fuel tank - renew | 0.4
951A017 | Fuel tank assembly - renew | 0.9
951A018 | Armouring - fuel lines pipe - fuel tank - renew | 0.3
951A034 | Protector - fuel tank - renew | 0.4
951A037 | Fuel level sensor - fuel tank - renew | 1.1
951A043 | Dobber - fuel pump sensor - fuel tank - renew | 1.1
951A060 | Insulator - fuel tank - renew | 0.9
951A066 | Press sensor - fuel tank - renew | 1.1
951B001 | Cap - fuel filler - renew | 0.2
951B003 | Filler neck - renew | 0.6
951C003 | Bracket - fuel pipe - renew | 0.2
951C010 | Evaporation pipe - underfloor fuel lines - renew | 0.7
951C011 | Pipe assembly - front compartment fuel lines - renew | 0.6
951D001 | Charcoal canister - renew | 0.5
951D003 | Pipe - charcoal canister to purge control valve - renew | 0.3
951D009 | Diagonal module - fuel tank leakage - renew | 0.6
C11A002 | Hinge - front door - left - upper - renew | 0.3
C11A003 | Hinge - front door - left - lower - renew | 0.3
C11A006 | Door check - front door - left - renew | 0.4
C11A007 | Door check - front door - right - renew | 0.4
C11A008 | Door checks - front door - both - renew | 0.6
C11A012 | Hinge - front door - right - upper - renew | 0.3
C11A013 | Hinge - front door - right - lower - renew | 0.3
C11A020 | Cap - front side hinge pivot stop bolt - left - renew | 0.2
C11A021 | Cap - front side hinge pivot stop bolt - right - renew | 0.2
C11A022 | Caps - front side hinge pivot stop bolt - both - renew | 0.2
C11A023 | Plug - rear side door inner panel hole - left - renew | 0.3
C11A024 | Plug - rear side door inner panel hole - right - renew | 0.3
C11A025 | Plugs - rear side door inner panel hole - both - renew | 0.4
C11B001 | Glass regulator - front door - left - renew | 0.6
C11B002 | Glass regulator - front door - right - renew | 0.6
C11B007 | Bumper - front door window - left - renew | 0.4
C11B008 | Bumper - front door window - right - renew | 0.4
C11B009 | Bumper - front door window - both - renew | 0.5
C11B020 | Motor - side window regulator - front door - left - renew | 0.3
C11B021 | Motor - side window regulator - front door - right - renew | 0.3
C11C001 | Seal - front door - door side - left - renew | 0.3
C11C002 | Seal - front door - door side - right - renew | 0.3
C11C003 | Seals - front door - door side - both - renew | 0.4
C11C004 | Seal - rear door - door side - left - renew | 0.3
C11C005 | Seal - rear door - door side - right - renew | 0.3
C11C006 | Seals - rear door - door side - both - renew | 0.4
C11C007 | Seal - front door - body side - left - renew | 0.2
C11C008 | Seal - front door - body side - right - renew | 0.2
C11C009 | Seals - front door - body side - both - renew | 0.3
C11C010 | Seal - rear door - body side - left - renew | 0.2
C11C011 | Seal - rear door - body side - right - renew | 0.2
C11C012 | Seals - rear door - body side - both - renew | 0.3
C11C013 | Window glass channel weatherstrip - front door - left - renew | 0.5
C11C014 | Window glass channel weatherstrip - front door - right - renew | 0.5
C11C015 | Window glass channel weatherstrips - front door - both - renew | 0.8
C11C016 | Window glass channel weatherstrip - rear door - left - renew | 0.5
C11C017 | Window glass channel weatherstrip - rear door - right - renew | 0.5
C11C018 | Window glass channel weatherstrips - rear door - both - renew | 0.8
C11C019 | Window outer weatherstrip - front door - left - renew | 0.2
C11C020 | Window outer weatherstrip - front door - right - renew | 0.2
C11C021 | Window outer weatherstrips - front door - both - renew | 0.2
C11C022 | Window outer weatherstrip - rear door - left - renew | 0.2
C11C023 | Window outer weatherstrip - rear door - right - renew | 0.2
C11C024 | Window outer weatherstrips - rear door - both - renew | 0.2
C11C025 | Window inner weatherstrip - front door - left - renew | 0.3
C11C026 | Window inner weatherstrip - front door - right - renew | 0.3
C11C027 | Window inner weatherstrips - front door - both - renew | 0.4
C11C028 | Window inner weatherstrip - rear door - left - renew | 0.3
C11C029 | Window inner weatherstrip - rear door - right - renew | 0.3
C11C030 | Window inner weatherstrips - rear door - both - renew | 0.4
C11C088 | Applique - front door window frame - left - renew | 0.2
C11C089 | Applique - front door window frame - right - renew | 0.2
C11C090 | Appliques - front door window frame - both - renew | 0.3
C11C091 | Applique - rear door window frame - left - renew | 0.2
C11C092 | Applique - rear door window frame - right - renew | 0.2
C11C093 | Appliques - rear door window frame - both - renew | 0.3
C11D001 | Cylinder kit - lock and key - renew | 0.4
C11D002 | Latch - front door - left - renew | 0.4
C11D003 | Latch - front door - right - renew | 0.4
C11D005 | Striker - front door - left - renew | 0.2
C11D006 | Striker - front door - right - renew | 0.2
C11D008 | Cable assembly - front door inner handle - left - renew | 0.4
C11D009 | Cable assembly - front door inner handle - right - renew | 0.4
C11D011 | Plate assembly - front door outer handle - right - renew | 0.5
C11D012 | Plate assembly - front door outer handle - left - renew | 0.5
C11D013 | Plate assemblies - front door outer handle - both - renew | 0.7
C11D015 | Lock cylinder cover - front door - right - renew | 0.4
C11D017 | Rod - front door outer handle - left - renew | 0.4
C11D018 | Rod - front door outer handle - right - renew | 0.4
C11D019 | Rods - front door outer handle - both - renew | 0.5
C11D020 | Rod - front door lock cylinder - left - renew | 0.4
C11D030 | Rear gasket - outer handle - front door - left - renew | 0.4
C11D031 | Rear gasket - outer handle - front door - right - renew | 0.4
C11D032 | Rear gaskets - outer handle - front door - both - renew | 0.6
C11D033 | Key - renew | 0.2
C11D035 | Mechanical key - renew | 0.2
C11D039 | Keys - set - renew | 0.2
C11E007 | Plug - front door outer handle fit hole - left - renew | 0.2
C11E008 | Plug - front door outer handle fit hole - right - renew | 0.2
C11E009 | Plugs - front door outer handle fit hole - both - renew | 0.2
C11F001 | Glass - front door - left - renew | 0.5
C11F002 | Glass - front door - right - renew | 0.5
C11F003 | Glasses - front door - both - renew | 0.7
C11F005 | Glass - rear door - left - renew | 0.5
C11F006 | Glass - rear door - right - renew | 0.5
C11F007 | Glasses - rear door - both - renew | 0.7
C11F016 | Window division channel - rear door - left - renew | 0.5
C11F017 | Window division channel - rear door - right - renew | 0.5
C11F018 | Window division channels - rear door - both - renew | 0.8
C11F031 | Glass - quarter window - fixed - left - renew | 1
C11F032 | Glass - quarter window - fixed - right - renew | 1
C11F033 | Glasses - quarter window - fixed - both - renew | 1.1
C12A002 | Hinge - rear door - left - upper - renew | 0.3
C12A003 | Hinge - rear door - left - lower - renew | 0.3
C12A006 | Door check - rear door - left - renew | 0.4
C12A007 | Door check - rear door - right - renew | 0.4
C12A008 | Door checks - rear door - both - renew | 0.6
C12A015 | Hinge - rear door - right - upper - renew | 0.3
C12A016 | Hinge - rear door - right - lower - renew | 0.3
C12A026 | Cap - rear side hinge pivot stop bolt - left - renew | 0.2
C12A027 | Cap - rear side hinge pivot stop bolt - right - renew | 0.2
C12A028 | Caps - rear side hinge pivot stop bolt - both - renew | 0.2
C12B001 | Glass regulator - rear door - left - renew | 0.6
C12B002 | Glass regulator - rear door - right - renew | 0.6
C12B013 | Motor - side window regulator - rear - left - renew | 0.3
C12B014 | Motor - side window regulator - rear - right - renew | 0.3
C12D001 | Latch - rear door - left - renew | 0.4
C12D002 | Latch - rear door - right - renew | 0.4
C12D004 | Striker - rear door - left - renew | 0.2
C12D007 | Lock cylinder cover - rear door - left - renew | 0.4
C12D008 | Lock cylinder cover - rear door - right - renew | 0.4
C12D009 | Lock cylinder covers - rear door - both - renew | 0.5
C12D010 | Backplate assembly - outer handle - rear door - left - renew | 0.5
C12D011 | Backplate assembly - outer handle - rear door - right - renew | 0.5
C12D012 | Backplate assemblies - outer handle - rear door - both - renew | 0.7
C12D013 | Rod - rear door outer handle - left - renew | 0.4
C12D014 | Rod - rear door outer handle - right - renew | 0.4
C12D015 | Rods - rear door outer handle - both - renew | 0.5
C12D016 | Cable assembly - rear door inner handle - left - renew | 0.4
C12D017 | Cable assembly - rear door inner handle - right - renew | 0.4
C12D019 | Outer handle - rear door - left - renew | 0.4
C12D020 | Outer handle - rear door - right - renew | 0.4
C12D026 | Rear gasket - rear door outer handle - left - renew | 0.4
C12D029 | Rear gasket - rear door outer handle - right - renew | 0.4
C12D043 | Plug - rear door outer handle fit hole - left - renew | 0.2
C12D044 | Plug - rear door outer handle fit hole - right - renew | 0.2
C12D045 | Plugs - rear door outer handle fit hole - both - renew | 0.2
C21A001 | Tailgate assembly - renew | 1.3
C21A002 | Gas strut - tailgate - left - renew | 0.2
C21A005 | Hinge - tailgate - left - renew | 0.8
C21A006 | Hinge - tailgate - right - renew | 0.8
C21A007 | Hinges - tailgate - both - renew | 0.8
C21A011 | Bracket assembly - tailgate strut - body side - left - renew | 0.2
C21A014 | Buffer - tailgate - left - renew | 0.2
C21A015 | Buffer - tailgate - right - renew | 0.2
C21A016 | Buffers - tailgate - both - renew | 0.2
C21A020 | Weatherstrip - tailgate - renew | 0.3
C21A024 | Tailgate assembly - adjust | 1.3
C21A031 | Tailgate buffer plate - left - renew | 0.2
C21A032 | Tailgate buffer plate - right - renew | 0.2
C21B001 | Lock - tailgate - renew | 0.3
C21B002 | Striker - tailgate - renew | 0.3
C21B004 | Switch - tailgate - renew | 0.3
C21B013 | Striker - tailgate - tailgate - adjust | 0.3
C21B020 | Power tailgate alarm assembly - renew | 0.3
C31A001 | Hood assembly - renew | 0.3
C31A002 | Hood assembly - adjust | 0.3
C31A003 | Insulator - hood - renew | 0.3
C31A004 | Hinge - hood - left - renew | 0.3
C31A005 | Hinge - hood - right - renew | 0.3
C31A010 | Buffer - hood - left - renew | 0.2
C31A011 | Buffer - hood - right - renew | 0.2
C31A012 | Buffers - hood - both - renew | 0.2
C31A014 | Rear weatherstrip assembly - hood - renew | 0.2
C31A020 | Rod assembly - hood hold open - renew | 0.2
C31A034 | Bracket - hood hold open rod - renew | 0.2
C31B008 | Cable assembly - hood primary latch release - renew | 1
C31B013 | Handle assembly - hood latch release cable - renew | 0.2
C31B017 | Hood lock assembly - renew | 0.6
C32A013 | Insulator - front fender - left - renew | 0.5
C32A014 | Insulator - front fender - right - renew | 0.5
C32A023 | Lower bracket assembly - front fender - left - renew | 0.7
C32A024 | Lower bracket assembly - front fender - right - renew | 0.7
C41A001 | Mirror - exterior - left - renew | 0.4
C41A002 | Mirror - exterior - right - renew | 0.4
C41A003 | Mirrors - exterior - both - renew | 0.5
C41A004 | Glass - exterior mirror - left - renew | 0.2
C41A005 | Glass - exterior mirror - right - renew | 0.2
C41A006 | Glasses - exterior mirror - both - renew | 0.3
C41A007 | Housing - exterior mirror - left - renew | 0.2
C41A008 | Housing - exterior mirror - right - renew | 0.2
C41B001 | Mirror assembly - interior - renew | 0.2
C41B011 | Cover - multi media sensor - renew | 0.2

## Cyberster
Labour code | Labour description | Labor Hour
112D002 | Socket - slow charger - renew | 5.9
112D005 | Energy storage system (ESS) - renew | 1.7
112D009 | Upper cover - energy storage system - renew | 2.1
112D019 | Hose outlet - energy storage system - renew | 2.3
112D022 | Hose inlet - energy storage system - renew | 2.3
112D027 | Unit - energy storage system cell management - renew | 2.3
112D029 | Busbar - energy storage system - renew | 2.2
112D033 | Electronic distribution module - energy storage system - renew | 2.4
112D047 | Low voltage wire assembly - energy storage system - renew | 2.2
112D048 | Hv800 connector - energy storage system - renew | 2.3
112D053 | Battery control module - energy storage system - reprogram and code | 0.3
112D112 | Harness - ground - energy storage system - renew | 0.6
112D177 | Heater - energy storage system - renew | 1
112D182 | Combined charging unit - renew | 1.2
112D185 | Combined charging unit - reprogram | 0.3
112D188 | Deflector assembly for battery - renew | 0.7
112D192 | Foam- energy storage system - renew | 2.1
112D194 | Bracket - power battery cool hose - renew | 2.3
112D196 | Bracket - power battery high voltage & low voltage harness - renew | 2.5
112D197 | Block - power battery high voltage & low voltage harness bracket - renew | 2.5
112D206 | Anti explosion valve - energy storage system - renew | 0.8
112D208 | Shield - power battery fire - proof - renew | 2.1
112D209 | Switch - power battery press alarm - renew | 0.8
112D211 | Combined charging unit - configure | 0.2
112E002 | Seal - drive motor control module cover - renew | 5.3
112E004 | Drive motor control module - front - renew | 5.9
112E010 | Drive motor control module - front - reprogram | 0.5
112E030 | Seal ring - electric drive unit housing - renew | 5.5
112E042 | Seal - cooling water pipe - drive motor control module - renew | 1
112E044 | Fitting - cooling water pipe - drive motor control module - renew | 5.4
112E045 | Seal - cooling water pipe fitting - drive motor control module - renew | 5.4
112E046 | Stator - rear drive motor resolver - renew | 5.3
112E047 | Seal - rear drive motor bus - bar - renew | 5.3
112E048 | Retaining plate - rear drive motor resolver stator - renew | 5.3
112E050 | Insulator - rear drive motor - renew | 5.3
112E052 | Tube - rear breath plug - renew | 5
112E054 | Restrictor - edu housing - renew | 6.2
112E056 | Fuse - drive motor control module - renew | 0.6
112E062 | Drive motor control module - rear - self learning | 0.2
112E063 | Drive motor control module - rear - reprogram | 0.3
112E064 | Drive motor control module - rear - renew | 5.7
112E065 | Drive motor assembly - rear - renew | 6.9
112E067 | Drive motor control module - rear - configure | 0.2
112E068 | Drive motor control module - front - self learning | 0.3
112E069 | Drive motor control module - front - configure | 0.2
113B057 | Gasket - oil temperature sensor - renew | 0.9
119A003 | Manual service disconnect - renew | 0.3
121B002 | Fluid - automatic transmission - front - renew | 0.8
121B012 | System - electric drive - renew | 5.1
121C027 | Oil filter - automatic transmission - renew | 1
121C062 | Oil cooler assembly - automatic transmission - renew | 1.2
121C063 | Fitting - transmission cool pipe - renew | 0.8
121C101 | High voltage harness - drive motor battery - renew | 1.6
121C127 | Sensor - oil temperature - transmission - renew | 0.9
121C146 | Lock plate - bearing - electric drive unit intermediate shaft - renew | 5.2
121G040 | Oil dam - output shaft - transmission - renew | 5.2
121K001 | Seal - automatic transmission pump - renew | 0.8
121K003 | Automatic transmission pump - renew | 0.8
129B001 | System - electric drive - rear - renew | 5.4
129B003 | Fluid - electric drive system - rear - renew | 0.5
129B004 | Insulator - upper - electric drive unit - rear - renew | 5.4
129B005 | Harness - electric drive unit - rear - renew | 5.1
129C001 | Filler plug - rear - renew | 0.4
129C002 | Washer - filler plug - rear - renew | 0.4
129C003 | Drain plug - rear - renew | 0.9
129C004 | Washer - drain plug - rear - renew | 0.9
129C005 | Breath plug - rear - renew | 5
129C006 | Oil seal - auto transmission differential - left - renew | 1.1
129C007 | Oil seal - auto transmission differential - right - renew | 1.2
129C008 | Oil seals - auto transmission differential - both - renew | 1.7
129C013 | Module - electric shift - rear - renew | 0.9
129C015 | Module - electric shift - rear - reprogram | 0.4
129C016 | Housing - electric drive unit - rear - left - renew | 6.2
129C017 | Spoiler - housing - rear - renew | 6.2
129C018 | Oil guide - rear - lower - renew | 6.2
129C019 | Oil guide - rear - upper - renew | 6.2
129C020 | Bushing - park - rear - left - renew | 6.4
129C021 | Bushing - park - rear - right - renew | 6.2
129C022 | Magnet - housing - electric drive unit - rear - renew | 6.2
129C023 | Connector - rear electric drive unit high voltage interlock - renew | 5.2
129C024 | Cover - rear high voltage inspect window - renew | 5.3
129C025 | Rear transmission through housing connector - renew | 5.3
129C026 | Front bearing - intermediate shaft - rear transmission - renew | 6.3
129C027 | Breath plug - electric drive system - side - renew | 0.3
129C028 | Module - universal gateway - renew | 0.3
129C029 | Module - electric shift - rear - self learning | 0.2
129C030 | Bracket - drive motor control module high voltage harness - renew | 0.6
129C033 | Module - electric shift - configure | 0.2
129H001 | Shaft assembly - input - rear - renew | 6.2
129H002 | Bearing - input shaft front - rear - renew | 6.4
129H003 | Bearing - input shaft rear - rear - renew | 6.4
129H004 | Shim - input shaft - rear - renew | 6.2
129H005 | Shaft assembly - inter - rear - renew | 6.2
129H006 | Plate - output shaft bearing - rear - renew | 6.4
129H007 | Bearing - inter shaft rear - rear - renew | 6.4
129J001 | Brake assembly - park - rear - renew | 6.2
129J002 | Shaft assembly - park - rear - renew | 6.2
129J003 | Ring o - electric shift module - rear - renew | 0.7
129M001 | Differential assembly - rear - renew | 6.2
129M002 | Bearing - differential - rear - left - renew | 6.4
129M003 | Bearing - differential - rear - right - renew | 6.4
129M004 | Shim - differential - rear - renew | 6.2
211A002 | Boot kit - steering rack - left - renew | 1.2
211A003 | Boot kit - steering rack - right - renew | 1.5
211A004 | Boot kits - steering rack - both - renew | 1.2
211A005 | Outer rod - steering rack - left - renew | 1.2
211A006 | Outer rod - steering rack - right - renew | 1.2
211A007 | Outer rods - steering rack - both - renew | 1.4
211A008 | Inner rod - steering rack - left - renew | 1.3
211A009 | Inner rod - steering rack - right - renew | 1.3
211A010 | Inner rods - steering rack - both - renew | 1.6
211A017 | Steering rack sub assembly - renew | 1.7
211B025 | Harness - steering rack - renew | 0.8
211D001 | Steering column assembly - renew | 1.4
211D003 | Cover - steering column - upper - renew | 0.3
211D004 | Cover - steering column - lower - renew | 0.3
211D005 | Cover - steering column - set - renew | 0.4
211D014 | Wheel alignment - check and adjust | 0.7
211D016 | Intermediate shaft - steering column - renew | 1.5
211D018 | Steering column lock bezel - renew | 0.49
211D020 | Power steering control module - reprogram and code | 0.3
211D024 | Power steering control module - configure | 0.2
211D025 | Power steering control module - self learning | 0.2
211D026 | Battery protection beam assembly - renew | 0.5
221A001 | Absorber strut - front - left - renew | 0.9
221A002 | Absorber strut - front - right - renew | 0.9
221A003 | Absorber struts - front - both - renew | 1.4
221A004 | Dust cover - front suspension strut - left - renew | 0.9
221A005 | Dust cover - front suspension strut - right - renew | 0.9
221A006 | Dust covers - front suspension strut - both - renew | 1.3
221A007 | Bumper - front suspension strut - left - renew | 0.9
221A008 | Bumper - front suspension strut - right - renew | 0.9
221A009 | Bumpers - front suspension strut - both - renew | 1.3
221A010 | Mounting assembly - front suspension strut - left - renew | 0.8
221A011 | Mounting assembly - front suspension strut - right - renew | 0.8
221A012 | Mounting assemblies - front suspension strut - both - renew | 1.1
221A013 | Spring assembly - front suspension strut - left - renew | 0.9
221A014 | Spring assembly - front suspension strut - right - renew | 0.9
221A015 | Spring assemblies - front suspension strut - both - renew | 1.3
221A030 | Insulator - front suspension spring upper - left - renew | 0.8
221A032 | Insulator - front suspension spring upper - right - renew | 0.8
221A034 | Insulator - front suspension spring lower - left - renew | 0.9
221A035 | Insulator - front suspension spring lower - right - renew | 0.9
221A038 | Insulators - front suspension spring upper - both - renew | 1.2
221A039 | Insulators - front suspension spring lower - both - renew | 1.3
221A046 | Cap - front suspension strut - left - renew | 0.3
221A047 | Cap - front suspension strut - right - renew | 0.3
221A048 | Caps - front suspension strut - both - renew | 0.3
221A052 | Yoke - front suspension - left - renew | 0.7
221A053 | Yoke - front suspension - right - renew | 0.7
221A054 | Yokes - front suspension - both - renew | 1
221B001 | Anti-roll bar - front - renew | 0.6
221B002 | Link - front anti-roll bar - left - renew | 0.7
221B003 | Link - front anti-roll bar - right - renew | 0.7
221B004 | Links - front anti-roll bar - both - renew | 0.8
221B048 | Front suspension lower rear control arm - left - renew | 0.8
221B049 | Front suspension lower rear control arm - right - renew | 0.8
221B050 | Front suspension lower front control arm - left - renew | 0.8
221B051 | Front suspension lower front control arm - right - renew | 0.8
221B052 | Front suspension upper control arm - left - renew | 0.7
221B053 | Front suspension upper control arm - right - renenw | 0.7
221C001 | Steering knuckle - front - left - renew | 1
221C002 | Steering knuckle - front - right - renew | 1
221C003 | Steering knuckles - front - both - renew | 1.5
221C004 | Bearings - front hub - left - renew | 0.9
221C005 | Bearings - front hub - right - renew | 0.9
221C006 | Bearings - front hubs - both - renew | 1.4
221D001 | Subframe - front suspension - renew | 4.5
222A001 | Absorber strut - rear suspension - left - renew | 0.7
222A002 | Absorber strut - rear suspension - right - renew | 0.7
222A003 | Absorber struts - rear suspension - both - renew | 0.9
222A004 | Dust cover - rear suspension strut - left - renew | 0.7
222A005 | Dust cover - rear suspension strut - right - renew | 0.7
222A006 | Dust covers - rear suspension strut - both - renew | 0.9
222A009 | Bumpers - rear suspension strut - both - renew | 0.9
222A013 | Mounting rubber assembly - rear suspension strut - left - renew | 0.6
222A014 | Mounting rubber assembly - rear suspension strut - right - renew | 0.6
222A015 | Mounting rubber assemblies - rear suspension strut - both - renew | 0.9
222A019 | Cap - noise isolator - damper assembly - rear suspension strut - left - renew | 0.6
222A020 | Cap - noise isolator - damper assembly - rear suspension strut - right - renew | 0.6
222A021 | Caps - noise isolator - damper assembly - rear suspension strut - both - renew | 0.9
222A025 | Insulator - rear suspension spring upper - left - renew | 0.8
222A026 | Insulator - rear suspension spring upper - right - renew | 0.8
222A027 | Insulators - rear suspension spring upper - both - renew | 1
222A028 | Insulator - rear suspension spring - lower - left - renew | 0.8
222A029 | Insulator - rear suspension spring - lower - right - renew | 0.8
222A030 | Insulators - rear suspension spring - lower - both - renew | 1
222B003 | Spring assemblies - rear suspension - both - renew | 0.8
222B004 | Control arm assembly - rear upper - left - renew | 0.7
222B005 | Control arm assembly - rear upper - right - renew | 0.7
222B006 | Control arm assemblies - rear upper - both - renew | 0.9
222B007 | Bush - rear - upper control arm - left - renew | 0.96
222B008 | Bush - rear - upper control arm - right - renew | 0.96
222B010 | Anti-roll bar - rear - renew | 0.7
222B011 | Control arm assembly - rear lower - left - renew | 0.8
222B012 | Control arm assembly - rear lower - right - renew | 0.8
222B013 | Control arm assemblies - rear lower - both - renew | 1.1
222B015 | Link - rear anti-roll bar - left - renew | 0.4
222B016 | Link - rear anti-roll bar - right - renew | 0.4
222B017 | Links - rear anti-roll bar - both - renew | 0.6
222B046 | Bush - rear suspension lateral rod - renew | 0.94
222B047 | Rod - rear suspension lateral - renew | 0.6
222B048 | Rod - rear suspension lateral - left - renew | 0.6
222B049 | Rod - rear suspension lateral - right - renew | 0.6
222B050 | Bush - rear lateral rod - left - renew | 0.76
222B051 | Bush - rear lateral rod - right - renew | 0.76
222B068 | Rear suspension front upper control arm - left - renew | 0.6
222B069 | Rear suspension front upper control arm - right - renew | 0.6
222B070 | Rear suspension front lower control arm - left - renew | 0.8
222B071 | Rear suspension front lower control arm - right - renew | 0.8
222B072 | Rear suspension front upper control arm bushing - left - renew | 0.78
222B073 | Rear suspension front upper control arm bushing - right - renew | 0.78
222B074 | Rear suspension front lower control arm bushing - left - renew | 0.96
222B075 | Rear suspension front lower control arm bushing - right - renew | 0.96
222C001 | Bearing assembly - rear hub - left - renew | 1.2
222C002 | Bearing assembly - rear hub - right - renew | 1.2
222C003 | Bearing assemblies - rear hub - both - renew | 1.5
222C007 | Bracket - rear hub - left - renew | 1.5
222C008 | Bracket - rear hub - right - renew | 1.5
222C009 | Brackets - rear hub - both - renew | 1.8
222D001 | Subframe - rear suspension - renew | 4.8
222D025 | Rear subframe front support - left - renew | 0.8
222D026 | Rear subframe front support - right - renew | 0.8
231A001 | Wheel - renew | 0.4
231A003 | Wheels - set - renew | 0.7
231A004 | Bolt - wheel - each - renew | 0.4
231A006 | Bolts - wheel - set - renew | 0.7
231A007 | Cover - wheel - renew | 0.2
231A008 | Covers - wheel - set - renew | 0.2
231A009 | Wheel - adjust | 0.6
231A011 | Wheels - set - adjust | 1.1
231A014 | Tyre - renew | 0.7
231A015 | Tyres - set - renew | 1.6
231A017 | Tyre pressure sensor - renew | 0.73
231A022 | Tyre pressure sensors - set - renew | 1.93
231A024 | Cap - wheel bolt - renew | 0.2
231A025 | Caps - wheel bolt - set - renew | 0.3
241A001 | Front housing assembly - brake caliper - left - renew | 0.8
241A002 | Front housing assembly - brake caliper - right - renew | 0.8
241A003 | Front housing assemblies - brake caliper - both - renew | 1.1
241A007 | Front brake pads - set - renew | 0.7
241A009 | Front brake shield - left - renew | 0.5
241A010 | Front brake shield - right - renew | 0.5
241A011 | Front brake shields - both - renew | 0.7
241A012 | Front brake disc - left - renew | 0.4
241A013 | Front brake disc - right - renew | 0.4
241A014 | Front brake discs - both - renew | 0.6
241A022 | Spring - brake caliper - front - left - renew | 0.4
241A023 | Spring - brake caliper - front - right - renew | 0.4
241A025 | Front springs - brake caliper - both - renew | 0.6
241A026 | Front valve - brake bleeder - left - renew | 0.7
241A027 | Front valve - brake bleeder - right - renew | 0.7
241A030 | Valves - brake bleeder - front - both - renew | 0.8
241B001 | Rear brake disc - left - renew | 0.7
241B002 | Rear brake disc - right - renew | 0.7
241B003 | Rear brake discs - both - renew | 0.9
241B004 | Rear brake shield - left - renew | 0.7
241B005 | Rear brake shield - right - renew | 0.7
241B006 | Rear brake shields - both - renew | 1
241B014 | Rear housing assembly - brake caliper - left - renew | 0.8
241B015 | Rear housing assembly - brake caliper - right - renew | 0.8
241B016 | Rear housing assemblies - brake caliper - both - renew | 1
241B017 | Rear bracket - brake caliper - left - renew | 0.7
241B018 | Rear bracket - brake caliper - right - renew | 0.7
241B019 | Rear brackets - brake caliper - both - renew | 0.9
241B020 | Rear brake pads - set - renew | 0.8
241B050 | Park motor assembly - left - renew | 0.5
241B051 | Park motor assembly - right - renew | 0.5
241B052 | Park motor assemblies - both - renew | 0.7
241B054 | Valve - brake bleeder - rear - left - renew | 0.7
241B055 | Valve - brake bleeder - rear - right - renew | 0.7
241B056 | Valves - brake bleeder - rear - both - renew | 0.9
241B057 | Rear cap - brake bleeder valve - left - renew | 0.4
241B058 | Rear cap - brake bleeder valve - right - renew | 0.4
241B059 | Rear caps - brake bleeder valve - both - renew | 0.5
241B060 | Rear pin assembly - brake caliper guide(with bushing) - left - renew | 0.4
241B061 | Rear pin assembly - brake caliper guide(with bushing) - right - renew | 0.4
241B062 | Rear pin assembly - brake caliper guide(with bushing) - both - renew | 0.6
241B064 | Rear cap - brake caliper guide - left - renew | 0.4
241B065 | Rear cap - brake caliper guide - right - renew | 0.4
241B066 | Rear caps - brake caliper guide - both - renew | 0.5
241B067 | Rear spring - brake caliper - left - renew | 0.4
241B068 | Rear spring - brake caliper - right - renew | 0.4
241B069 | Rear springs - brake caliper - both - renew | 0.5
241C011 | Electric park brake switch - renew | 0.34
241D002 | Reservoir - brake master cylinder - renew | 1.4
241D009 | Seal - brake booster - renew | 1.5
241D012 | Cap - brake master cylinder reservior - renew | 0.3
241D028 | Electric hydraulic brake booster - renew | 2.1
241D029 | Electric hydraulic brake booster - reprogram and code | 0.4
241D031 | Integrated brake system - configure | 0.2
241D032 | Electric hydraulic brake booster - self learning | 0.5
241E005 | Front wheel speed sensor - left - renew | 0.4
241E006 | Front wheel speed sensor - right - renew | 0.4
241E007 | Front wheel speed sensors - both - renew | 0.6
241E008 | Rear wheel speed sensor - left - renew | 0.4
241E009 | Rear wheel speed sensor - right - renew | 0.4
241E010 | Rear wheel speed sensors - both - renew | 0.6
241E018 | Bracket - wheel speed sensor - renew | 0.5
241F001 | Switch - brake lamp - renew | 0.3
241F002 | Bracket - pedal box - renew | 0.4
241F003 | Accelerator pedal - renew | 0.3
241F004 | Brake pedal - renew | 0.4
241F005 | Rubber - brake pedal - renew | 0.2
241F013 | Bushing - brake pedal pivot shaft - renew | 0.5
241F016 | Shaft - brake pedal pivot - renew | 0.4
241F019 | Pin - brake pedal push rod - renew | 0.4
241G001 | Front brake hose - left - renew | 0.8
241G002 | Front brake hose - right - renew | 0.8
241G003 | Front brake hoses - both - renew | 1.1
241G004 | Rear brake hose - left - renew | 0.7
241G005 | Rear brake hose - right - renew | 0.7
241G006 | Rear brake hoses -both - renew | 1.1
241G007 | Hoses - set - renew | 1.5
241G010 | Front brake pipe - left - renew | 1.5
241G011 | Front brake pipe - right - renew | 1.5
241G014 | Rear pipe - right - renew | 2.4
241G015 | Rear pipe - left - renew | 2.4
241G016 | Brake fluid - renew | 0.9
241G032 | Joint pipe - brake control module to front pipe - renew | 0.2
261A019 | Rear transmission mount - renew | 0.8
261A030 | Front mount bracket - left - renew | 1.1
261A031 | Front mount bracket - right - renew | 1.1
261B005 | Rear mount bracket - rear - renew | 1.3
261B006 | Front mount bracket - rear - left - renew | 5
261B007 | Front mount bracket - rear - right - renew | 5
271A001 | Warning triangle - renew | 0.2
271A005 | Repair sealant - tire - renew | 0.2
271A006 | Electric air compressor - renew | 0.2
271A007 | Towing eye - renew | 0.2
271A008 | Container - tool - renew | 0.2
271A011 | Tool - wheel bolt cap removal - renew | 0.2
271A012 | Wrench tool - renew | 0.21
311A001 | Air conditioning compressor - renew | 1
311A005 | Bracket - air conditioning compressor - renew | 1.1
311A008 | Mount bracket - air conditioning compressor - renew | 1.1
311A009 | Noise shield - air conditioning compressor - renew | 1.1
311B003 | Pipe a - evaporator to compressor - renew | 0.89
311B010 | O ring - condenser to evaporator pipe - renew | 0.9
311B011 | Ring O - evaporator to compressor pipe - renew | 0.9
311B013 | Pipe assembly - air conditioning evaporator - renew | 0.9
311B033 | Pipe - indoor condenser to outdoor condenser - renew | 1.2
311B034 | Pipe - gas - liquid separator to compressor - renew | 1.2
311B045 | Temperature sensor - air conditioning pipe - renew | 1.1
311B052 | Air conditioning electirc expansion valve - renew | 0.9
311B053 | Sensor - hvac refrigerant pressure & temperature - renew | 0.9
311B054 | Module - hvac heat pump system valve integrated - renew | 1.33
311B056 | Pipe - condenser to evaporator - renew | 1.6
312A060 | Pump - drive motor - renew | 0.8
312A061 | Bracket - drive motor pump - renew | 0.7
312A075 | Cap - power electronic box expansion tank - renew | 0.23
312A080 | Coolant - power electronic box - renew | 0.9
312A103 | Hose - power electronic box expansion tank to electric pump - renew | 0.6
312A104 | Hose - electric pump to electric pump - renew | 0.6
312A110 | Hose - low temperature radiator to power electronic box expansion tank - renew | 0.66
312A124 | Hose - combined charger unit to power electronic box - renew | 0.8
312A127 | Hose - electric pump to combined charger unit - renew | 1.1
312A145 | HOSE/PIPE ASM-CLG SYS | 1.6
312A146 | Hose/pipe assembly - drive water outlet - renew | 1.6
312A162 | Hose - battery coolant expansion tank to coolant water pump - renew | 0.6
312A163 | Hose - drive motor to radiator - renew | 1.6
321A001 | Filter - air conditioning - renew | 0.39
321A006 | Drain tube - air conditioning box - renew | 0.71
321A010 | Vent - body air extractor - renew | 0.4
321A011 | Air conditioning box assembly - renew | 3.19
321A012 | Blower assembly - renew | 1.47
321A015 | Heater core assembly - renew | 3.23
321A019 | Actuator - fresh & recirculation damper - renew | 1.46
321A020 | Actuator - mix damper - left - renew | 0.3
321A021 | Actuator - mix damper - right - renew | 0.3
321A022 | Actuators - mix damper - both - renew | 0.36
321A024 | Evaporator assembly - renew | 3.34
321A032 | Cover - air conditioning filter - renew | 0.38
321A042 | Temperature sensor - duct air - right - upper - renew | 1.45
321A043 | Temperature sensor - duct air - lower - right - renew | 0.28
321A044 | Temperature sensor - duct air - left - upper - renew | 1.45
321A045 | Temperature sensor - duct air - left - lower - renew | 0.28
321A049 | Temperature sensor - evaporator - renew | 3.31
321A080 | Sponge kit - air conditioning box assembly - renew | 1.12
321A081 | Sponge - expansion valve - renew | 1.12
321A094 | Actuator - mode damper - left 1 - renew | 0.31
321A095 | Actuator - mode damper - right 1 - renew | 0.35
321A099 | Temperature sensor - air conditioning power temperature control - left 1 - renew | 0.38
321A100 | Temperature sensor - air conditioning power temperature control - right 2 - renew | 0.38
321B003 | Temperature sensor - inside - automatic air conditioning - renew | 0.29
321B005 | Temperature sensor - ambient - air conditioning - renew | 0.57
321B009 | Air conditioning control module - reprogram and code | 0.3
321B022 | Air conditioning control module - renew | 1
321B030 | Air conditioning control module - configure | 0.2
321B031 | Air conditioning control module - self learning | 0.2
341A001 | Radiator - engine - renew | 0.94
341A003 | Cowl - cooling fan - renew | 0.59
341A007 | Cooling fan assembly - renew | 1.71
341A008 | Condenser - renew | 1.63
341A010 | Refrigerant - air conditioning system - renew | 0.8
341A026 | Lower insulator - radiator - renew | 0.43
341A027 | Upper insulator - radiator - renew | 0.34
341A041 | Cowl - cooling fan - back - renew | 0.64
352B004 | Hose - battery coolant pump to battery cooler - renew | 0.7
352B007 | Pump - battery coolant - renew | 0.7
352B014 | Cooler - battery - renew | 1.28
352B018 | Coolant - battery - renew | 0.6
352B021 | Bracket - battery coolant water pump - renew | 0.6
352B022 | Cap - battery coolant expansion tank - renew | 0.23
352B031 | Hose - battery to battery coolant expansion tank - renew | 0.7
352B043 | Hose - battery cooler to power battery heater - renew | 0.7
352B047 | Hose - power battery heater to battery - renew | 0.7
411A001 | Instrument panel main assembly - renew | 1.43
411A007 | Air conditioning duct assembly - left - renew | 1.47
411A008 | Air conditioning duct assembly - right - renew | 1.47
411A012 | Moulding - instrument panel - passenger - renew | 0.2
411A013 | Ventilator - instrument panel - right - renew | 1.4
411A015 | Moulding - instrument panel - driver - renew | 0.4
411A016 | Ventilator - instrument panel - driver - renew | 0.4
411A018 | Glovebox assembly - renew | 0.2
411A021 | Duct assembly - driver - renew | 1.45
411A022 | Duct assembly - passenger - renew | 1.45
411A027 | Vent assembly - instrument panel face level - left - renew | 0.4
411A028 | Vent assembly - instrument panel face level - right - renew | 0.3
411A029 | Vent assemblies - instrument panel face level - both - renew | 0.5
411A052 | Switch - glovebox lamp contact - renew | 0.27
411A073 | Guide - fascia local - renew | 1.2
411A090 | Bezel - glovebox - renew | 0.3
411A099 | Instrument panel assembly - renew | 1.2
411A117 | Cover - instrument panel - renew | 0.3
411A137 | Cover - display - upper - renew | 0.4
411A143 | Air conditioning duct assembly - middle - renew | 1.47
411A149 | Footlight - instrument panel - left - renew | 0.3
411A150 | Footlight - instrument panel - right - renew | 0.3
411A160 | Passenger footrest assembly - renew | 0.37
411B001 | Instrument panel bracket assembly - renew | 2.2
411B006 | Bracket - instrument panel - renew | 0.7
411C001 | Center bezel assembly - renew | 0.3
411C017 | Multifunction switch assembly - instrument panel - renew | 0.36
411D001 | Panel assembly - instrument panel closure - passenger - renew | 0.3
411D002 | Panel assembly - instrument panel closure - driver - renew | 0.3
411D003 | Panel assembly - instrument panel lower cover - driver - renew | 0.3
412A001 | Console main assembly - renew | 1.25
412A005 | Switch - master door lock - renew | 0.33
412A015 | Bracket - console mounting - renew | 0.7
412A016 | Rear bracket - console mounting - renew | 0.7
412A025 | Armrest - console - renew | 0.31
412A026 | Panel - console - rear - renew | 0.27
412A036 | Rear cover - console - right- renew | 0.2
412A037 | Rear cover - console - left - renew | 0.2
412A042 | Front bracket - console mounting - renew | 0.37
412A053 | Memory module - driver seat - renew | 0.4
412A060 | Holder assembly - console cup - renew | 0.3
412A062 | Upper moulding - console - renew | 0.29
412A087 | Switch assembly - lower console - renew | 0.25
412A092 | Front panel - console - left - renew | 0.2
412A093 | Panel - console - front - right - renew | 0.2
412A094 | Panels - console - front - both - renew | 0.3
412A115 | Bracket - Console main assembly - renew | 0.53
412A116 | Handle trim - console - renew | 0.97
412A123 | Hub - usb - renew | 0.83
412A124 | Moulding - centre console armrest box - left - renew | 0.38
412A125 | Moulding - centre console armrest box - right - renew | 0.87
412A131 | Panel - centre console armrest box - front - renew | 0.3
413B010 | Cup holder assembly - rear console - renew | 0.3
413B030 | Atmosphere lamp - rear - renew | 0.2
414A002 | Switch - steering wheel - renew | 0.4
414A006 | Damper - steering wheel - renew | 0.3
414A008 | Finisher - steering wheel - renew | 0.3
414A012 | Switch - triptronic - steering wheel - renew | 0.42
414A013 | Steering wheel body assembly - renew | 1.1
414A014 | Switch - super sport - steering wheel - renew | 0.29
414A015 | Bracket - super sport switch - steering wheel - renew | 0.3
421A010 | Cover assembly - cushion - driver seat - renew | 0.6
421A014 | Side board - inner - driver seat - renew | 0.36
421A018 | Side board - outer - driver seat - renew | 0.38
421A020 | Cushion assembly - driver seat - renew | 0.52
421A021 | Squab assembly - driver seat - renew | 0.5
421A022 | Heater element - cushion - driver seat - renew | 0.6
421A045 | Front cover - adjust track - driver seat - renew | 0.21
421A061 | Memory module - driver seat - reprogram | 0.3
421A064 | Cover - side trim panel - driver seat - renew | 0.2
421A074 | Memory module - driver seat - configure | 0.3
421A075 | Memory module - driver seat - self learning | 0.2
421B054 | Control module - passenger seat - renew | 0.4
421B055 | Control module - passenger seat - configure | 0.2
421B056 | Control module - passenger seat - self learning | 0.2
421B057 | Control module - passenger seat - reprogram | 0.3
431A001 | Covers - front quarter - both - renew | 0.2
431A002 | Covers - front quarter - left - renew | 0.2
431A003 | Covers - front quarter - right - renew | 0.2
431B001 | A pillar upper trim finisher - left - renew | 0.4
431B002 | A pillar upper trim finisher - right - renew | 0.4
431B003 | A pillar upper trim finishers - both - renew | 0.5
431B004 | A pillar lower trim finisher - left - renew | 0.2
431B005 | A pillar lower trim finisher - right - renew | 0.2
431B006 | A pillar lower trim finishers - both - renew | 0.2
431B021 | A pillar upper trim panel air duct outlet - renew | 0.3
431B022 | A pillar upper trim panel air duct outlet - renew | 0.3
431C004 | Bc pillar lower trim finisher - left - renew | 0.2
431C005 | Bc pillar lower trim finisher - right - renew | 0.2
431C006 | Bc pillar lower trim finishers - both - renew | 0.3
431C014 | C pillar upper trim finisher - left - renew | 0.4
431D019 | Roll cage trim panel - renew | 0.5
431D020 | Roll cage trim panel - renew | 0.5
431F001 | Sill tread plate - front side - left - renew | 0.2
431F002 | Sill tread plate - front side - right - renew | 0.2
431F003 | Sill tread plates - front - both - renew | 0.2
432A004 | Trim panel assembly - front door - left - renew | 0.3
432A009 | Handle assembly - inner - front door - left - renew | 0.54
432A039 | Molding - front door grab handle - left - renew | 0.2
432A040 | Moldings - front door grab handle - both - renew | 0.2
432A071 | Lamps - front side door trim panel - both - renew | 1
432A076 | Switch - scissor door - right - renew | 0.4
432A077 | Switch - scissor door - left - renew | 0.4
432B003 | Trim panel assembly - front door - right - renew | 0.3
432B023 | Molding - front door grab handle - right - renew | 0.2
433A007 | Roof console - renew | 0.26
433C001 | Sun visor - left - renew | 0.27
433C002 | Sun visor - right - renew | 0.27
433C003 | Sun visors - both - renew | 0.27
433C004 | Retaining clip - sun visor - renew | 0.2
433C017 | Cover - retainer - sun visor - left - renew | 0.21
433C018 | Cover - retainer - sun visor - right - renew | 0.21
433C019 | Covers - retainer - sun visor - both - renew | 0.23
434A001 | Carpet - floor panel - renew | 0.5
434A017 | Insulator - floor panel carpet - rear - renew | 0.43
434A036 | Cover - vin code - renew | 0.2
434A037 | Front trim assembly of anti rolling bar - renew | 0.49
435A001 | Trim finisher - decklid - right - renew | 0.27
435A003 | Trim finisher - decklid - left - renew | 0.27
435A004 | Sill tread plate - decklid - renew | 0.2
435A005 | Carpet assebmly - decklid - renew | 0.2
435A006 | Trim finishers - decklid - both - renew | 0.27
435A024 | Panel steel - container - decklid - renew | 0.22
435A028 | Cover - decklid trim finisher - left - renew | 0.2
435A031 | Trim finisher - decklid - front - renew | 0.4
435A049 | Net storage - trim finisher - decklid - left - renew | 0.33
435A050 | Net storage - trim finisher - decklid - right - renew | 0.33
435A051 | Elasticated net - decklid - renew | 0.2
441A028 | Atmosphere lamp - left - renew | 0.6
441A029 | Atmosphere lamp - right - renew | 0.6
441C001 | Lamp assembly - glovebox - renew | 0.3
441C003 | Lamp assembly - decklid - renew | 0.3
451B001 | Insulator - front section - renew | 3
451C002 | Insulator - wheel arch - rear - right - renew | 0.5
461A001 | Seat belt assembly - front row - driver - renew | 0.6
461A002 | Seat belt assembly - front row - passenger - renew | 0.6
461A010 | Buckle - seat belt - front row - driver - renew | 0.4
461A011 | Buckle - seat belt - front row - passenger - renew | 0.4
471A001 | Airbag - front - driver - renew | 0.3
471A002 | Airbag - front - passenger - renew | 1.2
511D009 | Rear floor bottom truss connecting rod bracket - renew | 0.19
511D010 | Rear floor bottom truss connecting rod - remew | 0.51
511F001 | Radiator upper beam assembly - renew | 0.4
511F025 | Front compartment frame connecting plate - renew | 0.53
532A007 | Door assembly - charger - renew | 0.2
532A015 | Gasket - fuel filler flap - renew | 0.3
532A016 | Housing assembly - charger door - renew | 0.3
541A001 | Plug - body hole - renew | 0.51
551A005 | Body - entire - color/clear coat | 17.6
551A006 | Body - entire - refinish/clear coat | 17.8
551A011 | Body - entire - polishing | 2
552A001 | Bonnet - entire - color/clear coat | 1.8
552A002 | Bonnet - entire - refinsh/clear coat | 2.5
552A003 | Bonnet - entire - polishing | 0.6
552A004 | Bonnet - part - polishing | 0.4
552A005 | Hinge - hood - left - color/clear coat | 0.3
552A006 | Hinge - hood - right - color/clear coat | 0.3
552D001 | Decklid - color/clear coat | 2.4
552D002 | Decklid - refinish/clear coat | 2.5
552D003 | Decklid - polishing | 0.5
552D004 | Applique - license plate - decklid - refinish/clear coat | 0.3
552D005 | Applique - license plate - decklid - color/clear coat | 0.3
552D006 | Hinge - decklid - left - color/clear coat | 0.3
552D007 | Hinge - decklid - right - color/clear coat | 0.3
552E001 | Tailgate - color/clear coat | 1.5
552E002 | Tailgate - refinish/clear coat | 2
552E003 | Tailgate - polishing | 0.3
552E004 | Applique - license plate - tailgate - refinish/clear coat | 0.3
552E005 | Applique - license plate - tailgate - color/clear coat | 0.3
552E006 | Hinge - tailgate - left - color/clear coat | 0.3
552E007 | Hinge - tailgate - right - color/clear coat | 0.3
552F009 | Door - front - right - color/clear coat | 1.9
552F010 | Door - front - right - refinish/clear coat | 2.4
552F011 | Door - front - left - color/clear coat | 1.9
552F012 | Door - front - left - refinish/clear coat | 2.4
552F015 | Door - front - left - polishing | 0.2
552F016 | Door - front - right - polishing | 0.2
552H001 | Fender - front - right - color/clear coat | 1.1
552H002 | Fender - front - right - refinish/clear coat | 1.1
552H003 | Fender - front - left - color/clear coat | 2
552H004 | Fender - front - left - refinish/clear coat | 1.1
552H009 | Fender - front - left - polishing | 0.2
552H010 | Fender - front - right - polishing | 0.2
552I001 | Fender - rear - right - color/clear coat | 1.2
552I002 | Fender - rear - right - refinish/clear coat | 1.6
552I003 | Fender - rear - left - color/clear coat | 1.2
552I004 | Fender - rear - left - refinish/clear coat | 1.6
552I005 | Sill - door - right - color/clear coat | 1
552I006 | Sill - door - right - refinish/clear coat | 1.5
552I007 | Sill - door - left - color/clear coat | 1
552I008 | Sill - door - left - refinish/clear coat | 1.5
552I009 | Anti roll frame - renew | 1.9
552K001 | A pillar - left - refinish/clear coat | 1.5
552K002 | A pillar - left - color/clear coat | 1.3
552K003 | A pillar - right - refinish/clear coat | 1.5
552K004 | A pillar - right - color/clear coat | 1.3
553A001 | Fascia - front bumper - color/clear coat | 1.9
553A002 | Fascia - front bumper - refinish/clear coat | 2.6
553A007 | Bumper valance - front - polishing | 0.1
553A008 | Fascia - front bumper - part - refinish/clear coat | 1.3
553A015 | Finisher - front wing - left - color/clear coat | 0.5
553A016 | Finisher - front wing - right - color/clear coat | 0.5
553B001 | Fascia - rear bumper - color/clear coat | 1.9
553B002 | Fascia - rear bumper - refinish/clear coat | 2.6
553B007 | Bumper valance - rear - polishing | 0.1
553B008 | Fascia - rear bumper - part - refinish/clear coat | 1.3
553D001 | Finisher - body side sill - right - color/clear coat | 0.5
553D002 | Finisher - body side sill - right - refinish/clear coat - 100% | 0.5
553D003 | Finisher - body side sill - left - color/clear coat | 0.5
553D004 | Finisher - body side sill - left - refinish/clear coat - 100% | 0.5
553D005 | Finisher - body side sill - left - polishing | 0.3
553D006 | Finisher - body side sill - right - polishing | 0.3
553F001 | Mirror - exterior - right - color/clear coat | 1
553F002 | Mirror - exterior - left - color/clear coat | 1
553F003 | Mirror - exterior - right - refinish/clear coat - 100% | 1.2
553F004 | Mirror - exterior - left - refinish/clear coat - 100% | 1.2
553F005 | Mirror - exterior - right - polishing | 0.2
553F006 | Mirror - exterior - left - polishing | 0.2
611A001 | Front windscreen - renew | 1.9
611A002 | Adaptor assembly - front windscreen interior mirror - renew | 0.3
611A012 | Trim finisher - outer - front windscreen - a pillar - left - renew | 0.3
611A013 | Trim finisher - outer - front windscreen - a pillar - right - renew | 0.3
611A014 | Trim finishers - outer - front windscreen - a pillar - both - renew | 0.4
621A008 | Cover - towing eye - front bumper - renew | 0.2
621A012 | Bar - front bumper impact - renew | 0.9
621A025 | Bracket - front bumper mounting - rear - left - renew | 0.6
621A026 | Bracket - front bumper mounting - rear - right - renew | 0.6
621A027 | Brackets - front bumper mounting - side - both - renew | 0.6
621A042 | Bezel - fog lamp - front bumper - left - renew | 0.6
621A043 | Bezel - fog lamp - front bumper - right - renew | 0.6
621A044 | Bezels - fog lamp - front bumper - both - renew | 0.7
621A045 | Finisher - front bumper - right - renew | 0.6
621A046 | Finisher - front bumper - left - renew | 0.6
621A047 | Finishers - front bumper - both - renew | 0.6
621A057 | Bracket - front bumper mounting - front side - left - renew | 0.6
621A058 | Bracket - front bumper mounting - front side - right - renew | 0.6
621A059 | Brackets - front bumper mounting - front - both - renew | 0.7
621A065 | Upper fascia - front bumper - renew | 1.5
621A066 | Lower fascia - front bumper - renew | 0.6
621A070 | Support - front bumper - left - renew | 0.3
621A071 | Support - front bumper - right - renew | 0.3
621A072 | Panel - plenum - front bumper - left - renew | 0.6
621A073 | Panel - plenum - front bumper - right - renew | 0.6
621A074 | Cover - front detection radar module - front bumper - renew | 0.9
621A079 | Support - front bumper - middle side - renew | 1.1
621A086 | Bracket f1 - front detection radar module - front bumper - renew | 0.6
621A087 | Bracket f2 - front detection radar module - front bumper - renew | 0.6
621A088 | Bracket f3 - front detection radar module - front bumper - renew | 0.6
621A089 | Bracket f4 - front detection radar module - front bumper - renew | 0.6
621A090 | Bracket f5 - front detection radar module - front bumper - renew | 0.6
621A091 | Bracket f6 - front detection radar module - front bumper - renew | 0.6
621A092 | Base - front license plate - renew | 0.6
621A095 | Bracket - camera - front bumper - renew | 0.62
621B004 | Fascia - rear bumper - lower - renew | 0.6
621B005 | Bracket - rear bumper support - side - left - renew | 0.4
621B006 | Bracket - rear bumper support - side - right - renew | 0.4
621B007 | Brackets - rear bumper support - side - both - renew | 0.5
621B018 | Bar - rear bumper impact - renew | 0.5
621B020 | Cover - towing eye - rear bumper - renew | 0.2
621B023 | Reflector - rear bumper - left - renew | 0.4
621B024 | Reflector - rear bumper - right - renew | 0.4
621B027 | Reflectors - rear bumper - both - renew | 0.4
621B031 | Bracket - rear bumper mounting - center - renew | 0.4
621B035 | Finisher - rear bumper - middle - renew | 0.47
621B053 | Bracket - rear bumper support - front - left - renew | 0.4
621B054 | Bracket - rear bumper support - front - right - renew | 0.4
621B066 | Bracket r1 - rear detection radar module - rear bumper - renew | 0.4
621B067 | Bracket r2 - rear detection radar module - rear bumper - renew | 0.4
621B068 | Bracket r3 - rear detection radar module - rear bumper - renew | 0.4
621B069 | Bracket r4 - rear detection radar module - rear bumper - renew | 0.4
621B070 | Bracket r5 - rear detection radar module - rear bumper - renew | 0.4
621B071 | Bracket r6 - rear detection radar module - rear bumper - renew | 0.4
621B073 | Panel - rear bumper - renew | 0.5
621C001 | Liner - front wheel arch - left - renew | 0.5
621C002 | Liner - front wheel arch - right - renew | 0.5
621C003 | Liners - front wheel arch - both - renew | 0.7
621C010 | Liner - rear wheel arch - left - renew | 0.5
621C011 | Liner - rear wheel arch - right - renew | 0.5
621C012 | Liners - rear wheel arch - both - renew | 0.7
621E001 | Grille - air active intake - renew | 0.6
621E002 | Actuator - grille - air active intake - renew | 0.6
621E003 | Linkage - grille - air active intake - renew | 0.6
633A001 | Folding roof water collecting bag - renew | 1.8
633A003 | The front section side sealing strip frame of the hood - renew | 0.3
633A005 | Side wing frame - renew | 0.3
633A007 | Roof lock hook mount assembly - renew | 0.3
633A008 | The front sealing strip of the hood - renew | 0.3
633A009 | The folding roof frame assembly - renew | 7
633A011 | Side wing cover plate - renew | 0.2
633A013 | Folding front hood latch - renew | 0.3
633A014 | The folding hood cover assembly - renew | 6.5
633A015 | Emergency closing tool cover - renew | 0.2
633A016 | The folding hood front grab buffer - renew | 0.2
633A017 | The folding roof side flap cable - renew | 0.5
633A019 | The folding the rear section of the hood side seal frame - renew | 0.2
633A021 | Fixed support for side wing - renew | 0.8
633A022 | Folding roof assembly - renew | 3.6
633A023 | Folding roof upper drainage channel - left - renew | 3.6
633A024 | Folding roof upper drainage channel - right - renew | 3.6
633A025 | Folding roof main water drain - left - renew | 3.6
633A026 | Folding roof main water drain - right - renew | 3.6
633A027 | Folding roof main drain pipe - renew | 0.3
633A028 | Luggage compartment partition assembly - renew | 3.7
633A029 | Folding inner awning assembly - renew | 5
633A030 | Folding hood latch - renew | 0.46
633A031 | Folding hood inner harness - renew | 5.2
633A032 | Rear windshield wiring harness - renew | 5.1
633A033 | Folding hood lock system wiring harness - renew | 0.35
633A034 | Folding hood tension bow - renew | 1.21
633A035 | Folding the rear hood section side seal - left - renew | 0.21
633A036 | Folding the rear hood section side seal - right - renew | 0.21
633A037 | Folding front hood side seal - left - renew | 0.21
633A038 | Folding front hood side seal - right - renew | 0.21
633A039 | Folding top drive motor - left - renew | 3.6
633A040 | Folding top drive motor - right - renew | 3.6
633A041 | Folding hood weatherstrip trim cover set - left - renew | 0.25
633A042 | Folding hood weatherstrip trim cover set - renew | 0.25
633A043 | Folding hood front reinforcement sheet assembly - renew | 0.71
633A044 | Folding hood front lock mechanism assembly - renew | 0.42
633A045 | Folding roof latch motor - renew | 0.3
633A046 | Folding front hood cover - renew | 0.24
633A047 | Electric convertible control module assembly - configure | 0.3
633A048 | Electric convertible control module assembly - self learning | 0.3
633A049 | Electric convertible control module assembly - reprogram | 0.4
633A050 | Electric convertible control module assembly - renew | 0.8
641A001 | Finisher - front wing - left - renew | 0.2
641A002 | Finisher - front wing - right - renew | 0.2
641A003 | Finishers - front wing - both - renew | 0.3
641A004 | Front finisher - front door - left - renew | 0.4
641A005 | Front finisher - front door - right - renew | 0.4
641A016 | Finisher - rear wing - left - renew | 0.4
641A017 | Finisher - rear wing - right - renew | 0.4
641A047 | Finisher - body side sill - left - renew | 0.3
641A048 | Finisher - body side sill - right - renew | 0.3
641A049 | Finishers - body side sill - both - renew | 0.4
641A061 | Finisher - front body side sill - left - renew | 0.2
641A062 | Finisher - front body side sill - right - renew | 0.2
651A001 | Headlamp assembly - left - renew | 0.8
651A002 | Headlamp assembly - right - renew | 0.8
651A003 | Headlamp assemblies - both - renew | 1
651A031 | Headlamp assembly - adjust | 0.3
651A070 | Gasket - headlamp assembly - left - renew | 0.6
651A071 | Gasket - headlamp assembly - right - renew | 0.6
651A072 | Gaskets - headlamp assembly - both - renew | 0.7
651B001 | Lamp assembly - side turn signal lamp - left - renew | 0.3
651B002 | Lamp assembly - side turn signal lamp - right - renew | 0.3
651B003 | Lamp assemblies - side turn signal lamp - both - renew | 0.3
661A001 | Tail lamp assembly - left - renew | 0.6
661A002 | Tail lamp assembly - right - renew | 0.6
661A003 | Tail lamp assemblies - both - renew | 0.7
661A004 | Gasket - tail lamp assembly - left - renew | 0.6
661A005 | Gasket - tail lamp assembly - right - renew | 0.6
661A006 | Gaskets - tail lamp assembly - both - renew | 0.7
661A023 | Rear fog lamps - renew | 0.4
661A034 | Panel - tail lamp - left - renew | 0.2
661A070 | Washer - tail lamp assembly - left - renew | 0.5
661A071 | Washer - tail lamp assembly - right - renew | 0.5
661A072 | Rear grouped lamps - renew | 0.5
661B001 | Centre high mounted stop lamp - renew | 0.3
661C001 | Lamp - number plate - left - renew | 0.3
661C002 | Lamp - number plate - right - renew | 0.3
661C003 | Lamps - number plate - both - renew | 0.3
672A002 | Trim panel - front compartment - left - renew | 0.22
672A003 | Trim panel - front compartment - right - renew | 0.22
672A010 | Cover - front compartment panel - renew | 0.3
672A011 | Trim panel - front compartment - middle - renew | 0.2
672A017 | Cover - rear trim panel - front compartment - renew | 0.3
681A001 | Arm - windscreen wiper - left - renew | 0.24
681A002 | Arm - windscreen wiper - right- renew | 0.24
681A003 | Arms - windscreen wiper - both - renew | 0.29
681A004 | Cap - windscreen wiper -left - renew | 0.2
681A005 | Cap - windscreen wiper - right - renew | 0.2
681A006 | Caps - windscreen wiper - both - renew | 0.3
681A007 | Blade - windscreen wiper - left - renew | 0.2
681A008 | Blade - windscreen wiper - right - renew | 0.2
681A009 | Blades - windscreen wiper - both - renew | 0.2
681A011 | Linkage - front windscreen wiper - renew | 0.5
681A012 | Motor and linkage - front windscreen wiper - renew | 0.5
681B001 | Jet - front windscreen washer - left - renew | 0.44
681B002 | Jet - front windscreen washer - right - renew | 0.44
681B003 | Jets - front windscreen washer - both - renew | 0.46
681B004 | Hose assembly - front windscreen washer - renew | 0.5
681B005 | Reservoir - windscreen washer - renew | 0.4
681B008 | Cap - windscreen washer reservoir - renew | 0.2
681B009 | Grommet - windscreen washer reservoir - renew | 0.2
681B010 | Pump - windscreen washer - renew | 0.4
681B027 | Hose - windscreen washer - front - renew | 0.5
681B030 | Seal - windscreen washer pump - renew | 0.4
681C002 | Air inlet plenum - renew | 0.4
681C004 | Deflector - air inlet plenum - renew | 0.4
681C005 | Seal - air inlet plenum - left - renew | 0.2
681C021 | Seal - air inlet plenum - right - renew | 0.2
681C030 | Seal - plenum panel hole cover - left - renew | 0.2
681C031 | Seal - plenum panel hole cover - right - renew | 0.2
681C034 | Valve - air plenum panel - left - renew | 0.5
681C035 | Valve - air plenum panel - right - renew | 0.5
681C036 | Valves - air plenum panel - both - renew | 0.5
681C037 | Cover - air inlet plenum - left - renew | 0.29
681C041 | Support - air inlet grille plenum - renew | 0.5
691F001 | Undertray - front underbody - renew | 0.4
691F004 | Undertray - rear underbody - renew | 0.5
691F017 | Bracket - middle underbody - left - renew | 0.5
691H001 | Badge - front - renew | 0.2
691H002 | Badge - rear - renew | 0.2
698A001 | Cover - tailgate trim panel - outer - renew | 0.2
721A001 | Switch - electric window lift - front door - passenger - renew | 0.32
721A002 | Switch - electric window lift - driver - renew | 0.32
721A018 | Driver seat adjustment switch - renew | 0.38
721A019 | Front passenger seat adjustment switch - renew | 0.37
722A002 | Rotary coupler - renew | 1.25
722A003 | Switch - wiper/washer lever - renew | 0.37
722A004 | Switch - steering/mainbeam lever - renew | 0.37
722A006 | Master lighting switch - renew | 0.33
722A009 | Switch - cruise control lever - renew | 0.29
731A007 | Player - reprogram and code | 0.4
731A009 | Display unit - black and white - renew | 0.3
731A011 | Player - with internet - renew | 0.6
731A023 | Module assembly - telematics - renew | 0.5
731A033 | Module assembly - telematics - reprogram and code | 0.3
731A046 | Module assembly - intelligent cockpit module - renew | 0.5
731A047 | Module assembly - intelligent cockpit module - reprogram and code | 0.4
731A049 | Player - with internet - configure | 0.2
731A050 | Module assembly - telematics - configure | 0.2
731A051 | Module assembly - telematics - self learning | 0.2
731A054 | Module assembly - intelligent cockpit module - configure | 0.2
731A059 | Display assembly - lower console - renew | 0.4
731B001 | Speaker - front door - left - renew | 0.4
731B002 | Speaker - front door - right - renew | 0.4
731B003 | Speakers - front door - both - renew | 0.5
731B020 | Amplifier - player speaker - renew | 0.5
731B022 | Front speaker - instrument panel - renew | 0.3
731B024 | Speaker - rear compartment - renew | 0.6
731B025 | Speaker - emergency call - renew | 0.3
731B026 | Speaker - 3rd row - left - renew | 0.6
731B027 | Speaker - 3rd row - right - renew | 0.6
731B028 | Amplifier - player speaker - reprogram | 0.4
731B029 | Amplifier - player speaker - configure | 0.2
731B038 | Roof speaker - tweeter - right - renew | 0.3
731B039 | Roof speaker - tweeter - left - renew | 0.3
741A001 | Amplifier unit - antenna - renew | 0.5
741A009 | Radio antenna coil - high side - renew | 0.27
741A010 | Radio antenna coil - ground side - renew | 0.27
741A020 | Antenna - telematics - renew | 1.2
741A023 | Radio antenna - renew | 0.5
752A001 | Microphone - cellular phone hands free - renew | 0.28
811A001 | Supplemental restraint system diagnostic and control module - renew | 0.8
811A002 | Supplemental restraint system diagnostic and control module - reprogram and code | 0.3
811B001 | Crash sensor - side impact - left - renew | 0.3
811B002 | Crash sensor - side impact - right - renew | 0.3
811B003 | Crash sensors - side impact - both - renew | 0.3
811B004 | Crash sensor - front impact - left - renew | 0.5
811B005 | Crash sensor - front impact - right - renew | 0.5
811B006 | Crash sensors - front impact - both - renew | 0.7
811C001 | Rear sensor - parking distance control sensor - renew | 0.4
811C003 | Rear sensors - parking distance control sensor - set - renew | 0.4
811C009 | Camera - rear - renew | 0.4
811C011 | Front sensor - parking distance control sensor - renew | 0.6
811C013 | Front sensors - parking distance control sensor - set - renew | 0.6
811C022 | Camera - driving video recorder - renew | 0.26
811D001 | Camera - side - around view - left - renew | 0.4
811D002 | Camera - side - around view - right - renew | 0.4
811D003 | Camera - front - around view - renew | 0.6
811D014 | Module assembly - automated driving system - low speed - renew | 0.4
811D015 | Module assembly - automated driving system - low speed - reprogram and code | 0.3
811D019 | Module assembly - automated driving system - low speed - configure | 0.2
811D020 | Module assembly - automated driving system - low speed - self learning | 0.2
816A001 | Front view camera module - renew | 0.4
816A002 | Front view camera module - reprogram and code | 0.3
816A007 | Front view camera module - configure | 0.2
816A008 | Front view camera module - self learning | 0.3
816B001 | Module assembly - rear far object alarm - left - renew | 0.5
816B002 | Module assembly - rear far object alarm - right - renew | 0.5
816B003 | Module assemblies - rear far object alarm - both - renew | 0.6
816B004 | Module assembly - rear far object alarm - left - reprogram and code | 0.3
816B005 | Module assembly - rear far object alarm - right - reprogram and code | 0.3
816B007 | Module assembly - rear far object alarm - left - configure | 0.2
816B009 | Module assembly - rear far object alarm - right - configure | 0.2
818A002 | Speaker - pedestrian alert - renew | 0.58
821A008 | Antenna - ignition lock cylinder theft deterrent sensor - renew | 0.29
821A021 | Passive entry passive start antenna - front - renew | 0.85
821A023 | Passive entry passive start antenna - rear - renew | 0.45
821A024 | Passive entry passive start antenna - rear bumper fascia - renew | 0.26
821A040 | Bluetooth passive entry passive start driver door molding - renew | 0.36
821A041 | Bluetooth passive entry passive start copilot door molding antenna - renew | 0.36
831A001 | High note horn - renew | 0.57
831A002 | Lower note horn - renew | 0.57
831A003 | High note horns - both - renew | 0.59
831B004 | Rain light sensor - renew | 0.26
831C001 | Body control module - renew | 0.5
831C008 | Body control module - reprogram and code | 0.4
831C009 | Gateway module - renew | 0.4
831C013 | Gateway module - reprogram and code | 0.3
831C019 | Module assembly - electronic toll collection - renew | 0.36
831C020 | Body control module - configure | 0.2
831C021 | Body control module - self learning | 0.3
831C022 | Gateway module - configure | 0.2
831C023 | Gateway module - self learning | 0.3
841B001 | Battery - renew | 0.51
841B004 | Tray assembly - battery - renew | 0.8
841B006 | Sensor - battery - renew | 0.25
841B013 | Plate - battery holder - renew | 0.31
861A001 | Harness - engine bay - renew | 2.2
861B001 | Harness - fascia - renew | 1.7
861C001 | Harness - body - renew | 2.6
861E001 | Harness - front door - leftr - renew | 0.6
861E002 | Harness - front door - right - renew | 0.6
861G004 | Harness - tailgate/trunk - right - renew | 0.4
861I001 | Harness - console - renew | 0.7
861L002 | Harness - front bumper - renew | 0.6
861L004 | Harness - rear bumper - renew | 0.6
861M004 | Harness - seat - driver - renew | 0.4
861M005 | Harness - seat - passenger - renew | 0.4
861R001 | Harness - high voltage - renew | 0.5
861R003 | Unit - power distribution - front - renew | 0.5
861R016 | Unit - power distribution - rear - renew | 0.4
861R026 | High voltage harness - between power distribution unit and power battery heater - renew | 1.7
861R027 | High voltage harness - between power distribution unit and combined charging unit - renew | 5.2
863A001 | Fuse box assembly - engine compartment - renew | 0.6
863A002 | Relay - fuse box - engine compartment - renew | 0.3
863A008 | Fuse - engine compartment - renew | 0.3
863A011 | Upper cover - fuse box - engine compartment - renew | 0.3
863A012 | Lower cover - fuse box - engine compartment - renew | 0.6
863A014 | Plug - fuse box - engine compartment - renew | 0.6
863A038 | Fuse connector - fuse box - front compartment - renew | 0.3
863B001 | Relay - fuse box - passenger compartment - renew | 0.3
863B004 | Fuse - fuse box - passenger compartment - renew | 0.3
863B007 | Extractor - blade fuse - fuse box - passenger compartment - renew | 0.3
863B022 | Lower cover - fuse box - passenger compartment - renew | 0.3
864A001 | Cigar lighter assembly - renew | 0.31
864A003 | Plug - cigar lighter - renew | 0.32
864A005 | Cap - cigar lighter - renew | 0.2
865A001 | Battery cable - positive - renew | 0.34
865A002 | Battery cable - negative - renew | 0.34
865A010 | Cable assembly - combined charging unit - positive - renew | 1.27
865A011 | Cable assembly - combined charging unit - negative - renew | 0.52
922A003 | Gear shift mechanism assembly - automatic transmission - renew | 0.5
922A014 | Shift control unit - reprogram and code | 0.3
922A036 | Unit - transmission shift control - configure | 0.2
941D001 | Axle shaft - front - right - renew | 0.8
941D002 | Axle shaft - front - left - renew | 0.8
941D003 | Axle shafts - front - both - renew | 1.1
941D021 | Rear axle shaft assembly - left - renew | 1.1
941D022 | Rear axle shaft assembly - right - renew | 1.1
941D023 | Rear axle shaft assemblies - both - renew | 1.5
941D024 | Kit - outer joint - rear axle shaft - left - renew | 1.2
941D027 | Gaiter kit - outer joint - rear axle shaft - left - renew | 1.2
941D030 | Kit - inner joint - rear axle shaft - left - renew | 1.2
941D033 | Gaiter kit - inner joint - rear axle shaft - left - renew | 1.2
941D036 | Front axle inter shaft - renew | 1
941D040 | Rear axle inter shaft - renew | 1.2
C11A001 | Door assembly - front - left - renew | 0.9
C11A006 | Door check - front door - left - renew | 0.3
C11A007 | Door check - front door - right - renew | 0.3
C11A011 | Door assembly - front - right - renew | 0.9
C11A016 | Hinges - front door - set- adjust | 1.4
C11A026 | Front door hinge - left - renew | 1
C11A027 | Front door hinge - right - renew | 1
C11A028 | Scissors door mechanical brace - left - renew | 0.8
C11A029 | Scissors door mechanical brace - right - renew | 0.8
C11A030 | Scissors door electric brace - left - renew | 0.8
C11A031 | Scissors door electric brace - right - renew | 0.8
C11A032 | Scissor door brace bracket assembly - left - renew | 0.3
C11A033 | Scissor door brace bracket assembly - right - renew | 0.3
C11B001 | Glass regulator - front door - left - renew | 0.5
C11B002 | Glass regulator - front door - right - renew | 0.5
C11B007 | Bumper - front door window - left - renew | 0.4
C11B008 | Bumper - front door window - right - renew | 0.4
C11B009 | Bumper - front door window - both - renew | 0.5
C11B013 | Glass regulator - front door - left - adjust | 0.2
C11B018 | Glass regulator - front door - right - adjust | 0.2
C11B020 | Motor - side window regulator - front door - left - renew | 0.4
C11B021 | Motor - side window regulator - front door - right - renew | 0.4
C11C001 | Seal - front door - door side - left - renew | 0.2
C11C002 | Seal - front door - door side - right - renew | 0.2
C11C007 | Seal - front door - body side - left - renew | 0.2
C11C008 | Seal - front door - body side - right - renew | 0.2
C11C013 | Window glass channel weatherstrip - front door - left - renew | 0.5
C11C014 | Window glass channel weatherstrip - front door - right - renew | 0.5
C11C019 | Window outer weatherstrip - front door - left - renew | 0.2
C11C020 | Window outer weatherstrip - front door - right - renew | 0.2
C11C021 | Window outer weatherstrips - front door - both - renew | 0.2
C11C025 | Window inner weatherstrip - front door - left - renew | 0.4
C11C026 | Window inner weatherstrip - front door - right - renew | 0.4
C11C101 | Roof sealling - renew | 0.3
C11D002 | Latch - front door - left - renew | 0.3
C11D003 | Latch - front door - right - renew | 0.3
C11D004 | Latches - front door - both - renew | 0.4
C11D005 | Striker - front door - left - renew | 0.2
C11D006 | Striker - front door - right - renew | 0.2
C11D008 | Cable assembly - front door inner handle - left - renew | 0.6
C11D009 | Cable assembly - front door inner handle - right - renew | 0.6
C11D033 | Key - renew | 0.2
C11D045 | Striker - front door - driver - adjust | 0.2
C11D046 | Striker - front door - passenger - adjust | 0.2
C11D047 | Strikers - front door - both - adjust | 0.3
C11D071 | Panel - front side door - left - renew | 0.3
C11D072 | Panel - front side door - right - renew | 0.3
C11D073 | Front door control module assembly - left - renew | 0.5
C11D074 | Front door control module assembly - right - renew | 0.5
C11D075 | Front door radar - left - renew | 0.4
C11D076 | Front door radar - right - renew | 0.4
C11D082 | Outer cable - right - renew | 0.5
C11D083 | Outer cable - left - renew | 0.5
C11D084 | Front door control module assembly - right - configure | 0.2
C11D085 | Front door control module assembly - left - configure | 0.2
C11D086 | Front door control module assembly - left - learning | 0.2
C11D087 | Front door control module assembly - left - reprogram | 0.3
C11D088 | Front door control module assembly - right - learning | 0.2
C11D089 | Front door control module assembly - right - reprogram | 0.3
C11D090 | Fish mouth sealing - right - renew | 0.4
C11D091 | Fish mouth sealing - left - renew | 0.4
C11D092 | Door radar bracket - right - renew | 0.37
C11D093 | Door radar bracket - left - renew | 0.37
C11E004 | Buffer - front door - left - renew | 0.2
C11E005 | Buffer - front door - right - renew | 0.2
C11E006 | Buffers - front door - both - renew | 0.2
C11F001 | Glass - front door - left - renew | 0.4
C11F002 | Glass - front door - right - renew | 0.4
C12C007 | C - pillar upper sealing strip - right - renew | 0.5
C21A001 | Tailgate assembly - renew | 0.3
C21A002 | Gas strut - tailgate - left - renew | 0.2
C21A003 | Gas strut - tailgate - right - renew | 0.2
C21A004 | Gas struts - tailgate - both - renew | 0.3
C21A005 | Hinge - tailgate - left - renew | 0.3
C21A006 | Hinge - tailgate - right - renew | 0.3
C21A014 | Buffer - tailgate - left - renew | 0.2
C21A015 | Buffer - tailgate - right - renew | 0.2
C21A016 | Buffers - tailgate - both - renew | 0.2
C21A033 | Tailgate drainage pipe assembly - right - renew | 0.33
C21A034 | Tailgate drainage pipe assembly - left - renew | 0.33
C21A035 | Tailgate drain valve - renew | 0.23
C21B001 | Lock - tailgate - renew | 0.3
C21B002 | Striker - tailgate - renew | 0.2
C21B004 | Switch - tailgate - renew | 0.41
C21B013 | Striker - tailgate - tailgate - adjust | 0.2
C25A008 | Seal - boot lid - renew | 0.2
C25B001 | Latch - boot lid - renew | 0.31
C25B003 | Cable assembly - boot lid latch release - renew | 0.5
C31A001 | Hood assembly - renew | 0.3
C31A003 | Insulator - hood - renew | 0.27
C31A004 | Hinge - hood - left - renew | 0.3
C31A005 | Hinge - hood - right - renew | 0.3
C31A007 | Gas strut - hood - left - renew | 0.5
C31A008 | Gas strut - hood - right - renew | 0.5
C31A010 | Buffer - hood - left - renew | 0.2
C31A011 | Buffer - hood - right - renew | 0.2
C31A012 | Buffers - hood - both - renew | 0.2
C31A013 | Weatherstrip assembly - hood - front - renew | 0.2
C31A014 | Rear weatherstrip assembly - hood - renew | 0.2
C31A015 | Side buffer - hood - left - renew | 0.2
C31A016 | Side buffer - hood - right - renew | 0.2
C31A017 | Side buffers - hood - both - renew | 0.2
C31A021 | Cover assembly - hood sight - renew | 0.2
C31A028 | Ball - hood gas strut - left - renew | 0.5
C31A029 | Ball - hood gas strut - right - renew | 0.5
C31A030 | Balls - hood gas strut - both - renew | 0.5
C31A041 | Hood hinge squib - renew | 0.5
C31B013 | Handle assembly - hood latch release cable - renew | 0.2
C31B016 | Switch - hood contact - renew | 0.4
C31B017 | Hood lock assembly - renew | 0.3
C31B021 | Cable assembly - hood primary latch release - front - renew | 0.6
C31B022 | Cable assembly - hood primary latch release - rear - renew | 0.5
C32A001 | Front fender assembly - left - renew | 0.8
C32A002 | Front fender assembly - right - renew | 0.8
C32A013 | Insulator - front fender - left - renew | 0.22
C32A014 | Insulator - front fender - right - renew | 0.22
C32A015 | Insulators - front fender - both - renew | 0.23
C32A020 | Front bracket assembly - front fender - left - renew | 0.6
C32A021 | Front bracket assembly - front fender - right - renew | 0.6
C32A026 | Rear bracket - front fender upper - left - renew | 1
C32A027 | Rear bracket - front fender upper - right - renew | 1
C32A035 | Rear lower bracket - front fender reinforcement - left - renew | 1
C41A001 | Mirror - exterior - left - renew | 0.5
C41A002 | Mirror - exterior - right - renew | 0.5
C41A004 | Glass - exterior mirror - left - renew | 0.3
C41A005 | Glass - exterior mirror - right - renew | 0.3
C41A007 | Housing - exterior mirror - left - renew | 0.2
C41A008 | Housing - exterior mirror - right - renew | 0.2
C41B001 | Mirror assembly - interior - renew | 0.2
C41B011 | Cover - multi media sensor - renew | 0.2